## Read Me
Air Pollution Control Cost Estimation Spreadsheet
For Elevated Flares
U.S. Environmental Protection Agency
Air Economics Group
Health and Environmental Impacts Division
Office of Air Quality Planning and Standards
(April 2019)
This spreadsheet allows users to estimate the capital and annualized costs for installing and operating flares to control emissions of volatile organic compounds (VOCs) from industrial waste gas streams. Flaring is a high-temperature oxidation process where combustible components of waste gases from industrial operations react with atmospheric oxygen to form carbon dioxide and water. They can be used to control almost any VOC steam and can handle fluctuations in VOC concentration, flow rate, heating value and inert content. Flares are used for waste streams with continuous, batch and variable flows and are often used for controlling emissions during emergency events, such as process upsets at chemical plants and refineries. The basic equipment required for a flare varies depending by the flare type (ground or elevated) and method of enhancing mixing at the flare tip (i.e., steam-assisted, air-assisted, pressure-assisted or non-assisted). The typical flare system consists of (1) a gas collection header and transport piping for collecting and conveying gases from process units to the flare, (2) a knockout drum (disentrainment drum) to remove and store condensables and entrained liquids, (3) a seal or purge gas supply to prevent flash-back, (4) a single- or multiple-burner unit and stack, (5) gas pilots and an ignitor to ignite the mixture of waste gas and air, and (6) steam injection or forced air for smokeless flaring. Natural gas, fuel gas, inert gas, or nitrogen can be used as purge gas.
The calculation methodologies used in this spreadsheet are those presented in the U.S. EPA's Air Pollution Control Cost Manual. This spreadsheet is intended to be used in combination with the Control Cost Manual. For a detailed description of the technology and cost methodology, see Section 3.2 (VOC Destruction Controls), Chapter 1 (Flares) of the Air Pollution Control Cost Manual (as updated in 2019). A copy of the Control Cost Manual is available on the U.S. EPA's "Technology Transfer Network" website at: https://www.epa.gov/economic-and-cost-analysis-air-pollution-regulations/cost-reports-and-guidance-air-pollution.
This spreadsheet can be used to develop design parameters and estimate capital and annualized costs for elevated, steam-assisted flares. These are the most commonly used flares for industrial facilities. The methodology is designed to provide study-level cost estimates. Flares used at remote facilities, like upstream oil and gas facilities or landfills, are often non-assisted or air-assisted. The design and cost information provided in this spreadsheet are based on the information provided in Section 3.2 (VOC Destruction Controls), Chapter 1 (Flares) and do not apply to other flare types. Additionally, the methods provided in this chapter do not consider the design complexity and costs associated with a utility safety flare that service hundreds of sources. Actual costs, particularly those for installation, can deviate significantly from the costs generated using this spreadsheet due to site conditions. Units of measures in this spreadsheet are English units.
Overview of Workbook
| Tab | Description of Tab Contents
| Read Me | Introduction and intructions
| Data Inputs | This tab is used for entering data needed to design and cost the flare. Enter the flare support type in row 3. All other input cells are highlighted yellow.
| Design Parameters | This tab contains the calculations used to determine flare diameter, stack height, and other paramters needed to estimate costs of the flare system.
| Cost Estimates | This tab contains the final cost outputs for the designed flare system.
| Table A & B | This tab contains table of default flare monitoring costs (Table A) and a table for the fraction of heat radiated for common gases (Table B).
Instructions
Step 1: Please select the Data Inputs tab to enter data needed to design and calt the flare system. You may click on the Reset Form button to reset the values on the Data Inputs tab.
Step 2: Use the drop down menu on Row 3 of the Data Inputs tab to select the type of flare support (preliminary selection).
Step 3: Complete all of the yellow data entry cells on the Data Inputs tab. Many of the fields are pre-populated with default values. Where possible, replace the default values with site-specific values in accordance with the recommendations provided in the Control Cost Manual. Use of actual values rather than the default values in this spreadsheet is recommended. Sources for all values used should be appropriately documented.
Step 4: Once all of the data fields are complete, select the Design Parameters tab to see the calculated design parameters for your flare. Review the calculated Height of Flare Stack in Row 7. If there is a warning message, the type of flare support selected in Step 2 is not applicable to the calculated flare stack height. In this case, go back to the Data Inputs tab and select an appropriate type of flare support. Generally, self-supported flares may be selected if the flare stack height is 100 ft or less, guy-supported flares may be selected if the flare stack height is between 50 and 450 ft, and derrick-supported flares may be selected if the flare stack height is 200 ft or more.
Step 5: Select the Cost Estimate tab to view the estimated capital and total annual costs for the flare. If more than one type of flare support is applicable for the calculated flare stack height, you may wish to compare the costs calculated for each type of applicable flare support (by changing the selection in the drop down menu in the Data Inputs tab) and select the lowest cost flare support type for your specific application.

## Data Inputs
|  | Data Inputs | [5 empty] | 2 | Select | 0 | 1
[9 empty] | Self-Supported | yes | 2
Select the type of elevated flare support: | [8 empty] | Guy-Supported | no | 3
[9 empty] | Derrick-supported | Water Seal | 4
Enter the design data for the proposed Flare: | [9 empty] | Flame Arrestor | 5
Characteristics of the Flare Gas: | [10 empty] | 5
Enter flare gas composition information for up to five different operating conditions. Enter the corresponding number of operating hours for each operating in cells B30 through B35.
Waste Gas Flow Rate at Condition 1 (Q1) | 1500 | scfm (at 68oF and 1 atm)
Waste Gas Flow Rate at Condition 2 (Q2) | 450 | scfm (at 68oF and 1 atm)
Waste Gas Flow Rate at Condition 3 (Q3) | 100 | scfm (at 68oF and 1 atm)
Waste Gas Flow Rate at Condition 4 (Q4) | 0 | scfm (at 68oF and 1 atm)
Waste Gas Flow Rate at Condition 5 (Q5) | 0 | scfm (at 68oF and 1 atm)
Waste Gas Net Heat Content at Condition 1 (Bv,1) | 2000 | Btu/scf
Waste Gas Net Heat Content at Condition 2 (Bv,2) | 500 | Btu/scf
Waste Gas Net Heat Content at Condition 3 (Bv,3) | 300 | Btu/scf
Waste Gas Net Heat Content at Condition 4 (Bv,4) | 300 | Btu/scf
Waste Gas Net Heat Content at Condition 5 (Bv,5) | 300 | Btu/scf
Average Molecular Weight of the waste gas stream (MW) | 35 | lbs/lb-mol
Average VOC Emission Rate at Condition 1 (Mvoc-1) | 5 | lb/hour
Average VOC Emission Rate at Condition 2 (Mvoc-2) | 0.5 | lb/hour
Average VOC Emission Rate at Condition 3 (Mvoc-3) | 0 | lb/hour
Average VOC Emission Rate at Condition 4 (Mvoc-4) | 0 | lb/hour
Average VOC Emission Rate at Condition 5 (Mvoc-5) | 0 | lb/hour
Pressure at Waste Gas Collection Point (P) | 2 | psig
Liquid Density (ρl) | 46.75 | lb/cubic feet
Vapor Density (ρv) | 0.0914 | lb/cubic feet
Temperature (T) | 65 | oF
Operating Characteristics for the Flare:
Number of Operating Hours at Condition 1 (t1) | 500 | hours/year | Total Annual Hours = | 8760
Number of Operating Hours at Condition 2 (t2) | 7760 | hours/year | Total Waste Gas Flow Hours = | 8760
Number of Operating Hours at Condition 3 (t3) | 500 | hours/year
Number of Operating Hours at Condition 4 (t4) | 0 | hours/year
Number of Operating Hours at Condition 5 (t5) | 0 | hours/year
Required VOC removal/destruction efficiency of flare (DE) | 95 | %
Fraction of Heat Radiated (f) | 0.3 |  | See Table B for default values for common gases. Use 0.3 if the fraction of heat radiated is unknown.
Pressure at Knockout Drum (Pk) | 1 | psig
Pressure at the Flare Tip (Pt) | 0.2 | psig
Estimated equipment life (n) | 15 | Years* | * 15 years is a default equipment life. User should enter actual value, if known.
Length of Vent Stream Piping Required (L) | 200 | Feet
Is a flame arrestor needed? | yes
Do you intend to use a flare gas recovery system (FGRS)? | no
Which flow condition should be used to size the FGRS? | 1 | Not applicable
Number of compressors in FGRS | 2 | Not applicable
Design flow factor per compressor | 1.2 | Not applicable | Suggested factors: 1.3 for 1 compressor; 1.2 for 2 compressors; 0.6 for 3 compressors; 0.4 for 4 compressors
Fraction of time the FGRS is operational during the year | 0.98 | fraction
Combustion Zone Factor (K1) | 0 |  | Enter 1 if the net heating value target is assessed in the combustion zone (as required for compliance with 40 CFR 63.670). Enter 0 if the new heating value target is assessed based on the flare gas (as required for compliance with 40 CFR 60.18 and 40 CFR 63.11).
Net Heating Value Operational Target (NHVtarget) | 300 | Btu/scf | Enter a value from 300 to 330 Btu/scf for flares complying with 40 CFR 60.18 and 40 CFR 63.11. For flares complying with 40 CFR 63.670, enter a value from 270 to 297 Btu/scf.
Do you intend to meet NHVtarget when waste gas flow is zero? | no |  | Flares complying with 40 CFR 63.670 are only required to meet the NHVtarget when regulated material is sent to the flare. If the sweep or purge gas may contain regulated material, you should select "yes". Otherwise, you may select "no"
Heat Content of the Auxiliary Fuel (Bf) | 920 | Btu/scf* | * 920 Btu/scf is a default value. User should enter actual value, if known.
Operating and Maintenance Labor for the Flare System:
Expected Number of Operator Labor Hours Annually | 125 | hours/year
Expected Number of Maintenance Labor Hours per Shift | 0.114 | hours/shift
Enter cost data for the flare:
Desired dollar-year | 2019
CEPCI* for 2019 | 607.5 | CEPCI value for 2019 |  | 567.5 | 2017 CEPCI
Annual Interest Rate (i) | 7 | % (Current bank prime rate)
* CEPCI is the Chemical Engineering Plant Cost Index. The use of CEPCI in this spreadsheet is not an endorsement of the index for purpose of cost escalation or de-escalation, but is there merely to allow for availability of a well-known cost index to spreadsheet users. Use of other well-known cost indexes (e.g., M&S) is acceptable.
Steam (Costs) | 1 | per 1,000 lbs
Natural Gas (Costfuel) | 4.14 | per Mscf* | * $4.14/Mscf is a default value for 2017. User should enter actual value for desired year, if known.
Electricity (CostElec) | 0.0688 | per Kw-hr | * $0.0688/kW-hr is a default value for 2017. User should enter actual value for desired year, if known.
Operator Labor Rate | 28.61 | per hour
Maintenance Labor Rate | 24.1 | per hour
Monitoring Equipment Cost (CM):
| Indicate which monitoring equipment is needed: | If available, enter site-specific monitoring costs in 2019 dollars. Otherwise, leave blank and default values will be used. |  |  | Values Used For Monitoring Equipment Costs (Cm) in 2019 Dollars
Pilot Flame Monitor | yes |  |  |  | 4388.9868 | (Based on default cost) |  |  | 0
Gas Chromatograph (GC) | no |  |  |  | 0 |  |  |  | 0
Hydrogen Analyzer | no |  |  |  | 0 |  |  |  | 0
Calorimeter | no |  |  |  | 0 |  |  |  | 0
Flare Gas Flow Monitor | no |  |  |  | 0 |  |  |  | 0
Steam Fine Controls/Metering | no |  |  |  | 0 |  |  |  | 0
Air Fine Controls/Metering | no |  |  |  | 0 |  |  |  | 0
1
If known, enter any additional capital costs for utilities and installation costs for site preparation and building construction/modification:
Capital Equipment Costs for Utilities (CU) = | 1000
Site Preparation (SP) = | 0 | * Default value. User should enter actual value, if known.
Buildings (Bldg) = | 0 | * Default value. User should enter actual value, if known.
Contingency Factor (CF) = | 10 | percent* | * 10 percent is a default value. The contingency factor should be between 5 and 15 percent.
Data Sources for Default Values Used in Calculations:
Data Element | Default Value | Sources for Default Value |  | If you used your own site-specific values, please reference the source from which the site-specific value was derived. |  |  | Recommended data sources for site-specific information
Natural Gas Price ($/Mscf) | 4.14 | Average annual natural gas price for industrial facilities in 2017 based on data from Department of Energy, Energy Information Administration (Available at https://www.eia.gov/dnav/ng/ng_pri_sum_dcu_nus_a.htm). |  |  |  |  | Plant's utility bill or use Department of Energy, Energy Information Administration (EIA) data for most recent year. Available at http://www.eia.gov/electricity/data.cfm#sales.
Operator Labor Rate ($/hour) | 29.63 | Bureau of Labor Statistics - May 2017 median labor costs for occupational code (51-8091). |  |  |  |  | Use payroll data, if available, or check current edition of the Bureau of Labor Statistics, National Occupational Employment and Wage Estimates – United States (https://data.bls.gov/oes/#/occGeo/One%20occupation%20for%20multiple%20geographical%20areas).
Maintenance Labor Rate ($/hour) | 25.12 | Bureau of Labor Statistics - May 2017 median labor costs for occupational code (49-9040). |  |  |  |  | Use payroll data, if available, or check current edition of the Bureau of Labor Statistics, National Occupational Employment and Wage Estimates – United States (https://data.bls.gov/oes/#/occGeo/One%20occupation%20for%20multiple%20geographical%20areas).
Steam ($/1,000 lb.) | 7.7 | Price of steam was estimated using the industrial gas price, 85.7% overall boiler efficiency for delivered steam, a NHV value for natural gas of 920 Btu/scf, steam pressure of 150 psig and inlet water temperature of 100 deg. F (energy need of 1,128 Btu/lb steam; see U.S. DOE, 2012. Available at https://www.energy.gov/sites/prod/files/2014/05/f16/steam15_benchmark.pdf) then multiplying fuel cost by 1.3 (U.S. DOE , 2003) to estimate total cost of steam. |  |  |  |  | Use actual values if known, or estimate steam cost as 1.3 x Fuel Cost for oil and gas-fired facilities. See also Department of Energy, Energy Efficiency and Renewable Energy, " How to Calculate the True Cost of Steam." DOE/GO-102003-1736, September 2003 (available at https://www.energy.gov/sites/prod/files/2014/05/f15/tech_brief_true_cost.pdf) and "Benchmark the Fuel Cost of Steam Generation." DOE/GO-102012-3391, January 2012 (Available at https://www.energy.gov/sites/prod/files/2014/05/f16/steam15_benchmark.pdf)
Electricity ($/Kw-hr) | 0.0688 | U.S. annual average industrial price electricity for 2017 (EIA). https://www.eia.gov/electricity/annual/html/epa_02_04.html
RESET

## Design Parameters
Design Parameters
The following design parameters for the flare are calculated based on the values entered on the Data Inputs tab. These values are used to prepare the costs shown on the Cost Estimate tab.
Key Design Parameters | Warnings (if applicable) | Calculated Value | Units
Flare Tip Diameter (D) |  | 6 | inches
Height of Flare Stack (H) |  | 100 | ft.
[6 empty] | Identify Max Flow and Min Velocity Condition |  | Allowed Velocity (ft/s) | Heat Release (MMBtu/hr) | Diameter (in)
Parameter | Equation | Calculated Value | Units |  |  | Q + Fmin | NHV vent gas
Total Annual Hours (top) = | t1 + t2 + t3 + t4 + t5 = | 8760 | hours/year |  | 1 | 1500 | 2000 | 400 | 180 | 3.7401
Total Waste Gas Flow Hours (twaste gas) = | Σt if waste gas flow>0 | 8760 | hours/year |  | 2 | 450 | 500 | 103.3041 | 13.5 | 4.031
Maximum Total Volumetric Flow at Flare Tip (Qtot) = | (Qmax + Fmin) x (Tactual/Ts) x (Ps/Pt) = | 1471.4574 | acfm |  | 3 | 100 | 300 | 60.093 | 1.8 | 2.4914
Vent Stream Flow at Actual Conditions in the Knockout Drum (Qactual) = | Qmax x (Tactual/Ts) x (Ps/Pk) = | 1396.4787 | acfm |  | 4 | 0 | 1000 | 400 | 0 | 0
Net Heat Release (R ) = | [(Qmax x Bv,max) + (Fa,max x Bf] x 60 = | 180000000 | Btu/hour |  | 5 | 0 | 1000 | 400 | 0 | 0
Amount of VOC Removed: | [5 empty] | Stack Diameter | Adjusted Stack Diameter
VOC Removed (Wvoc) = | Wvoc = ∑ (Mvoc-i x ti x DE)/2000 = | 3.0305 | tons/year |  |  | 4.031 | 6 | Ajusted for available stack diameters: 2 inch increments for diameters less than or equal to diamters calcualted to be 24 inches. 6 inch increments for diameters calculated to be >24 inches.
6
Estimated Knock-out Drum Specifications: | [6 empty] | 6
Maximum Design Vapor Velocity (U) = | 0.2 x [(ρl - ρv)/ρv]0.5 = | 4.5188 | ft./sec. |  |  | Knock-out Drum Diameter: | Calculated Value
Minimum Vessel Cross-Sectional Area (A) = | Qactual/(60 x U) = | 5.1506 | sq. ft. |  |  | 36 | 30.6382
Drum Diameter (d) (rounded to the next largest drum size in 6-inch increments) = | 13.5 x √A = | 36 | inches | * Drum diameter rounded to next largest size. |  | Stack Height
Drum Height (h) = | 3 x d = | 9 | ft. |  |  | 100
Drum Thickness (t) = | (based on vessel diameter of 36 inches- See Table 1.4 in Cost Manual Chapter) | 0.37 | inches |  |  | Vessel Thickness based on diameter
[6 empty] | Diameter | Thickness, t
Estimated Flare Dimensions: | [5 empty] | less 36 | 0.25 | 0
Flare Tip Diameter (D) = | 1.95 x (Qtot/Vmax)0.5 = | 6 | inches | * Diameter rounded to next largest available size. |  | between 36 and 72 | 0.37 | 0.37
Height of Flare Stack (H) = | 7 feet + [(τ x f x R)/(4π x 500 Btu/hr-sq.ft)]0.5 = | 100 | ft. |  |  | between 72 and 108 | 0.55 | 0
[6 empty] | between 108 and 144 | 0.75 | 0
Steam Consumption: | [5 empty] | greater than 144 | 1 | 0
Minimum Required Steam Flow Rate (Mmin) = | [(46 lbs steam/hour)/1 inch of flare diameter] x D = | 276 | lbs./hour |  |  |  | thickness, t = | 0.37
Minimum Required Steam Flow Rate = | (Mmin/60 mins/hour) x (385.3 scf/lb-mol/18 lb/lb-mol) = | 98.4656 | scfm
Initial estimate of mass steam flow rate at Condition 1 (M1)= | 0.4 x (Qi - Qcap) x 60 x (MWt/385.3) = Where Qi is the flow rate at condition i. If Qcap > Qi, then intial estimate of mass steam flow rate for condition i is zero. | 3270.1791 | lbs./hour
Initial estimate of mass steam flow rate at Condition 2 (M2)= |  | 981.0537 | lbs./hour
Initial estimate of mass steam flow rate at Condition 3 (M3)= |  | 218.0119 | lbs./hour
Initial estimate of mass steam flow rate at Condition 4 (M4)= |  | 0 | lbs./hour
Initial estimate of mass steam flow rate at Condition 5 (M5)= |  | 0 | lbs./hour
Volumetric Steam Flow Rate at Condition 1 (S1)= | Initial steam rate used, converted to scfm | 1166.6667 | scfm
Volumetric Steam Flow Rate at Condition 2 (S2)= | Initial steam rate used, converted to scfm | 350 | scfm
Volumetric Steam Flow Rate at Condition 3 (S3)= | Steam set to minimum flow (Mmin) (See row 29) | 98.4656 | scfm
Volumetric Steam Flow Rate at Condition 4 (S4)= | Steam set to minimum flow (Mmin) (See row 29) | 98.4656 | scfm
Volumetric Steam Flow Rate at Condition 5 (S5)= | Steam set to minimum flow (Mmin) (See row 29) | 98.4656 | scfm
Mass Steam Flow Rate at Condition 1 (M1)= | (S1)(60)(18/385.3) = | 3270.1791 | lbs./hour
Mass Steam Flow Rate at Condition 2 (M2)= | (S2)(60)(18/385.3) = | 981.0537 | lbs./hour
Mass Steam Flow Rate at Condition 3 (M3)= | (S3)(60)(18/385.3) = | 276 | lbs./hour
Mass Steam Flow Rate at Condition 4 (M4)= | (S4)(60)(18/385.3) = | 276 | lbs./hour
Mass Steam Flow Rate at Condition 5 (M5)= | (S5)(60)(18/385.3) = | 276 | lbs./hour
Total Steam Required (Msteam) = | (M1 x t1) + (M2 x t2) + (M3 x t3) + (M4 x t4) + (M5 × t5) = | 9386066.4417 | lbs./year
Net Heating Value with No Auxiliary Fuel Added:
Net Heating Value at Condition 1 (NHV1) = | (Bv,1 x Q1)/(Q1 + K1S1) = | 2000 | Btu/scf.
Net Heating Value at Condition 2 (NHV2) = | (Bv,2 x Q2)/(Q2 + K1S2) = | 500 | Btu/scf.
Net Heating Value at Condition 3 (NHV3) = | (Bv,3 x Q3)/(Q3 + K1S3) = | 300 | Btu/scf.
Net Heating Value at Condition 4 (NHV4) = | (Bv,4 x Q4)/(Q4 + K1S4) = | 300 | Btu/scf.
Net Heating Value at Condition 5 (NHV5) = | (Bv,5 x Q5)/(Q5 + K1S5) = | 300 | Btu/scf.
Natural Gas Consumption
Auxiliary Fuel Consumption at Maximum Flow Conditions (Fmin 1) = | No auxiliary fuel required because NHVmax > NHVtarget | 0 | scfm
Auxiliary Fuel Consumption at Typical Flow Conditions (Fmin 2) = | No auxiliary fuel required because NHVmax > NHVtarget | 0 | scfm |  |  | Number of Burners (N) | N= | Select
Auxiliary Fuel Consumption at Low Flow Conditions (Fmin 3) = | No auxiliary fuel required because NHVmax > NHVtarget | 0 | scfm |  |  | Less than 10 inches | 1 | 1
Auxiliary Fuel Consumption at No Waste Gas Flow Conditions (Fmin 4) = | No auxiliary fuel needed if no waste gas flow | 0 | scfm |  |  | Between than 10 and 24inches | 2 | 0
Auxiliary Fuel Consumption at No Waste Gas Flow Conditions (Fmin 5) = | No auxiliary fuel needed if no waste gas flow | 0 | scfm |  |  | Between 24 and 60 inches | 3 | 0
Total Auxiliary Fuel Consumption (Fa) = | [(Fmin1 × t1) + (Fmin2 × t2)+ (Fmin3 × t3)+ (Fmin4 × t4) +(Fmin5 + t5)] × 60 min/hr = | 0 | scf/year |  |  | Greater than 60 inches | 4 | 0
| Fa /[1000 scf/Mscf] = | 0 | Mscf/year |  |  |  | N= | 1
Purge Gas Consumption (Fpurge) = | (7.85 x 10-4) x top x D2 = | 247.5576 | Mscf/year
Pilot Gas Consumption (Fpilot) = | (70) x N x top x 10-3 = | 613.2 | Mscf/year
Flare Gas Recovery System
Design Flow Capacity of FGR System (Qcap) = | No FGR system | 0 | scfm
Natural gas offset (Foffset) = |  | 0 | Mscf/yr |  |  | Number of compressors needed for full recovery | Nop × Qcap/Ntotal
Electricity Consumption at Condition 1 (t1 × EFGR,1) = | t1 × 0.806 × Nop,1 × Qcap/Ntotal) | 0 | kW-hr/yr |  |  | 0 | 0
Electricity Consumption at Condition 2 (t2 × EFGR,2) = | t2 × 0.806 × Nop,2 × Qcap/Ntotal) | 0 | kW-hr/yr |  |  | 0 | 0
Electricity Consumption at Condition 3 (t3 × EFGR,3) = | t3 × 0.806 × Nop,3 × Qcap/Ntotal) | 0 | kW-hr/yr |  |  | 0 | 0
Electricity Consumption at Condition 4 (t4 × EFGR,4) = | t4 × 0.806 × Nop,4 × Qcap/Ntotal) | 0 | kW-hr/yr |  |  | 0 | 0
Electricity Consumption at Condition 5 (t5 × EFGR,5) = | t5 × 0.806 × Nop,5 × Qcap/Ntotal) | 0 | kW-hr/yr |  |  | 0 | 0
Electricity Consumption Total (ΣtnEFGR,n) |  | 0 | kW-hr/yr
Capital Recovery Factor:
Capital Recovery Factor (CRF) = | [i × (1 + i)n] / [(1 + i)n - 1] = | 0.1098
Where n = Equipment Life and i = Interest Rate

## Cost Estimate
Cost Estimate
Capital Costs
|  |  |  | Flare Cost |  |  | Vent Stream Piping Cost
Total Capital Investment (TCI) (in 2019 dollars) |  |  |  | Type | Cost Equation | Capital Cost | 183 x (L/100) x D^1.21
Parameter | Equation |  |  | 1 |  | 0 | 3424.7156
Flare (CF) = | (93.6 + 10.97D + 0.899H)^2 | 66541.8166 |  | 2 | (93.6 + 10.97D + 0.899H)^2 | 62160.4624
Knock-out Drum (CK) = | 20.5 x [d x t x (h + 0.812 x d)]0.737 | 5564.146 |  | 3 |  | 0
Vent Stream Transport Piping (Cp) = | 183 x (L/100) x D^1.21 | 3424.7156 |  | 4 |  | 0
Flare Seal or Flame Arrestor (CS) = | 39.15 x D^2 + 3592 | 5353.9216
Flare gas recovery (CFGR) |  | 0
Monitoring Equipment (CM) = | (Based on default costs for selected monitoring equipment) | 4388.9868
Utility costs (CU) | As entered in Data Inputs tab | 1000
[5 empty] | (93.6 + 10.97D + 0.899H)^2 | 66541.8166
Equipment Costs (A) = | CF + CM + CP + CK + CS + CFGR + CU = | 86273.5866
Instrumentation = | 0.10 × A = | 8627.3587
Sales taxes = | 0.03 × A = | 2588.2076
Freight = | 0.05 × A = | 4313.6793
Total Purchased Equipment Costs (B) = |  | 101802.8321
Direct Installation Costs (in 2019 dollars)
Parameter | Equation | Cost
Foundations and Supports = | 0.12 × B = | 12216.3399
Handling and Erection = | 0.40 × B = | 40721.1329
Electrical = | 0.01 × B = | 1018.0283
Piping = | 0.02 × B = | 2036.0566
Insulation = | 0.01 × B = | 1018.0283
Painting = | 0.01 × B = | 1018.0283
Direct Installation Costs = |  | 58027.6143
Site Preparation (SP) = | As entered in Data Inputs tab | 0
Buildings (Bldg) = | As entered in Data Inputs tab | 0
| Total Direct Costs (DC) = B + (0.57 × B) + SP + Bldg = | 159830.4464
Total Indirect Installation Costs (in 2019 dollars)
Parameter | Equation | Cost
Engineering = | 0.10 × B = | 10180.2832
Construction and field expenses = | 0.10 × B = | 10180.2832
Contractor fees = | 0.10 × B = | 10180.2832
Start-up = | 0.01 × B = | 1018.0283
Performance test = | 0.01 × B = | 1018.0283
Total Indirect Costs (IC) = |  | 32576.9063
Contingency Cost (C ) = | CF × (DC + IC) = | 19240.7353
Total Capital Investment (TCI) = | DC + IC + C = 1.89B + SP + Bldg. + C = | 211648.088 | in 2019 dollars
Annual Costs
Direct Annual Costs
Parameter | Equation | Cost
Operating Labor Costs: | Operator = Operator Hours/Year × Labor Rate = | 3576.25
| Supervisor = 15% of Operator = | 536.4375
Maintenance Costs: | Labor = 0.114 hours/shift × Labor Rate × (Operating Hours/8 hours/shift) = | 3008.403
| Materials = 100% of maintenance labor = | 3008.403
Annual Electricity Cost (Ce) = | EFGR x Coste = | 0
Annual Purge Gas Cost (Cpurge) = | Fpurge x Costfuel = | 1024.8885 | Aggregate Natural Gas Cost (or Credit)
Annual Pilot Gas Cost (Cpilot) = | Fpilot x Costfuel = | 2538.648 | Cpurge + Cpilot + Ca - Crec =
Annual Auxiliary Fuel Cost (Ca) = | Fa x Costfuel = | 0 | 3563.5365
Annual NG Offset from recovered flare gas (-Crec) = | Foffset x Costfuel = | 0
Annual Steam Cost (Cs) = | Msteam x Coststeam = | 9386.0664
Direct Annual Costs (DAC) = |  | 23079.0964 | in 2019 dollars
Indirect Annual Costs
Parameter | Equation | Cost
Overhead | = 60% of sum of operator, supervisor, maintenance labor Plus maintenance materials | 6077.6961
Administrative Charges | = 2% of TCI | 4232.9618
Property Taxes | = 1% of TCI | 2116.4809
Insurance | = 1% of TCI | 2116.4809
Capital Recovery | = CRF × TCI | 23238.9601
Indirect Annual Costs (IAC) = |  | 37782.5797 | in 2019 dollars
Total Annual Cost (TAC) = | DAC + IAC = | 60861.6761 | in 2019 dollars
Cost Effectiveness
Cost Effectiveness
Parameter | Equation | Cost
Total Annual Cost = | TAC = | 60861.6761 | per year in 2019 dollars
Annual Quantity of VOC Destroyed = | Wvoc = Mvoc x tWG x DE = | 3.0305 | tons/year
Cost Effectiveness = | Total Annual Cost (TAC) / Annual Quantity of VOC Destroyed = | 20083.0477 | per ton of pollutants removed/recovered in 2019 dollars

## Tables A & B
Table A: Typical Capital Costs for Common Monitoring Equipment
Monitor Type | Capital Costs In 2019 Dollars |  | In 2017 Dollars
Pilot Flame Monitor | 4388.9868 |  | 4100
Gas Chromatograph (GC) | 140233.4802 |  | 131000
Hydrogen Analyzer | 39500.8811 |  | 36900
Calorimeter | 82748.4581 |  | 77300
Flare Gas Flow Monitor | 62088.1057 |  | 58000
Steam Fine Controls/Metering | 62837.4449 |  | 58700
Air Fine Controls/Metering | 53096.0352 |  | 49600
Table B: Fraction of Heat Radiation for Common Gases
Gas | Flare Tip Diameter (inches) | Fraction of Heat Radiation (f)
Hydrogen | <1.0 | 0.1
| 1.6 | 0.11
| 3.3 | 0.16
| 8 | 0.15
| 16 | 0.17
Butane | <1.0 | 0.29
| 1.6 | 0.29
| 3.3 | 0.29
| 8 | 0.28
| 16 | 0.3
Methane | <1.0 | 0.16
| 1.6 | 0.16
| 3.3 | 0.15
Natural Gas | 8 | 0.19
| 16 | 0.23