## Assumptions
Flare costs are in 2019$
Considered the following options:
Flare with continuous natural gas (NG) pilot [Baseline]
Flare with continuous NG pilot + calorimeter + flow meter
Flare with continuous NG pilot + simplified VISR
Flare with consistent flare gas (14-day sampling option)
Flare with once every 5-year performance evaluation
Used $90,000 for simplified VISR based on information collected during call with Dr. Zeng on 4/4/2022.
Converted to 2019$, that is $68,493 (based on 2019 CEPCI of 607.5 and 2022 CEPCI of 816.0)

## MonitoringOptCosts
Control Costs for Flares with monitoring options from OOOOb Storage Tank Analysis
Flare Size/Monitoring | TCI | AOC | TAC
1 - continuous pilot, NG | 79352 | 22840 | 31552.8496
1 - flow+calorimeter | 434667 | 37052 | 84778.4366
1 - VISR | 300141 | 31671 | 64626.4818
2 - continuous pilot, NG | 84761 | 23282 | 32588.7578
2 - flow+calorimeter | 440077 | 37494 | 85814.4546
2 - VISR | 305551 | 32114 | 65663.4998
3 - continuous pilot, NG | 92874 | 23812 | 34009.5652
3 - flow+calorimeter | 448190 | 38024 | 87235.262
3 - VISR | 313664 | 32643 | 67083.3072
4 - continuous pilot, NG | 145328 | 33526 | 49483.0144
4 - flow+calorimeter | 500644 | 47738 | 102708.7112
4 - VISR | 366118 | 42357 | 82556.7564
Note: Costs are in 2019$
Added Costs
Flare Size/Monitoring | TCI | AOC | TAC
Flow and calorimeter | 355315 | 14212 | 53225.587
VISR | 220789 | 8831 | 33073.6322
Added Costs Escalated to 2023$
Flare Size/Monitoring | TCI | AOC | TAC | Note
Flow and calorimeter | 466676.2774 | 18666.263 | 69907.3183
VISR | 220789 | 8831 | 33073.6322 | Did not escalate since cost quote was from April 2022 and annual 2022 CEPCI was just slightly less than 2023.
CEPCI Values
Year | CEPCI
2019 | 607.5
2020 | 596.2
2021 | 708.8
2022 | 816
2023 | 797.9
Natural Gas (NG) Costs
Year | NG costs ($/Mscf)
2017 | 4.0683
2018 | 3.8433
2019 | 4.0558
2020 | 5.4483
2021 | 3.2625
2022 | 7.7625
2023 | 4.4633
2024 | 3.8842
https://www.eia.gov/dnav/ng/hist/n3035us3m.htm
CRF Value
CRF | 0.1098
Control Costs for Flares with monitoring options for MTVLO
Flare Size/Monitoring | TCI | AOC | TAC
Continuous pilot, NG | 211648 | 37623 | 60861.9504
Pilot plus flow and calorimeter | 566964 | 56342 | 118594.6472
Pilot plus calorimeter only | 414648 | 50249 | 95777.3504
Pilot plus VISR | 379676 | 48851 | 90539.4248
Added Costs
Flare Size/Monitoring | TCI | AOC | TAC
Flow and calorimeter | 355316 | 18719 | 57732.6968
Calorimeter only | 203000 | 12626 | 34915.4
VISR | 168028 | 11228 | 29677.4744
NG addition costs (for one-time assessment) |  | 4507 | 4507
Added Costs Escalated to 2023$
Flare Size/Monitoring | TCI | AOC | TAC | Note
Flow and calorimeter | 466677.5908 | 24585.8273 | 75827.0268
Calorimeter only | 266623.3745 | 16583.1858 | 45858.4324
VISR | 220690.6028 | 14747.0308 | 38978.859 | Escalated here because used descalated 2019 costs for VISR in spreadsheet input.
NG addition costs (for one-time assessment) | 0 | 5919.5643 | 5919.5643
Sampling Costs
Item | 2023 costs | Basis | Reference
Analysis cost | 268 | $200 for GC analysis in 2020 | Fee Schedule 2020 4-17-20 new
Shipping and Handling | 25
Labor (assuming 1 hr) | 109.16 | includes sample collection, mailing, and data review
Tax | 32.1728 | assumes 8%
Subtotal | 434.3328 | per sample
Cost of 14-day sampling option
Cost | Value | Unit
No. of samples | 14
Total cost of demonstration | 6080.6592
Costs Annualized over 5 years | 1502.9244 | per year
Cost of Flare Performance Test
Item | Value | Note
2-hour VE monitoring | 272.9 | Includes 0.5 hours for set-up
Heat content anayses | 3474.6624 | Assumes 8 samples
Flow measurement determination | 3474.6624 | Assumed comparable to heat content determinations
Subtotal | 7222.2248
Costs Annualized over 5 years | 1785.0792 | per year
Non-Flare performance test
Item | Value | Note
Test crew | 24759 | $18,500 in 2020 from gasoline distribution analysis
On-site staff | 436.64 | Assumes 4 hours on-site labor.
Subtotal | 25195.64
Costs Annualized over 5 years | 6227.4733 | per year
Annual additional NG usage costs | 1642.953 | per year
Annual RATA | 19005.89 | Assumes testing cost is 75% of performance test + 4 hours on-site labor.
Notes for sampling costs:
Item | Value | Note
Fully Loaded Hourly Tech rate | 109.16 | (from memo)
Interest Rate | 7.5%
Life | 5 | years
CRF | 0.24716
Thermal combustors - operating limit ΔNG usage
Item | Value | Unit | Note
Annual additional NG usage (+25 deg F) | 12.27 | scfm | Difference in Cell D49, Design Parameters, for Oxidizer Costs, no heat recovery
Low flow hours when more auxilary gas needed | 500 | hours | Assumed needed only during low waste gas flows (Flare flow mode 3)
Quantity of additional NG used | 368.1 | Mscf/year

## ElectronicReporting
Electronic Reporting
Item | Value | Unit
No.Facilities | 190
First year hrs | 2 | hours
First year cost | 41480.8
Annualized | 7081.8935
Subsequent time saving | 2 | hours
Cost | -41480.8
TAC | -34398.9065
Factors
Item | Value
Interest Rate | 7.5%
Life | 8
CRF | 0.17073

## 2nd_Impacts
Secondary Impacts
Impact | Flow/flare (Mscf/yr) | Note
NG usage increase for combustors | 368.1 | See MonitoringOptCosts tab
Natural Gas use increase for flare requirements | 1088.6 | Based on Cell C64 in "Design Parameters" tab for flare 101b cost sheets
Secondary Impact Factors
Factor | Value | Unit | Source
Natural Gas Usage | 117 | lb CO2/10^6 Btu | Converted from Table C-1, 40 CFR part 98, subpart C
Natural Gas Usage | 0.068 | lb NOx/10^6 Btu | AP-42 Table 13.5-1
Natural Gas Usage | 0.31 | lb CO/10^6 Btu | AP-42 Table 13.5-2
Natural Gas Btu | 1036 | Btu/scf | https://www.eia.gov/energyexplained/units-and-calculators/british-thermal-units.php
National Impacts
Impact | Flow/flare (MMscf/yr) | CO2 tons/yr | NOx tons/yr | CO tons/yr
Natural Gas use increase for theroal combustors | 36.81 | 2230.9069 | 1.2966 | 5.9109
Natural Gas use increase for flare requirements | 54.43 | 3298.7846 | 1.9172 | 8.7404
TOTAL | 91.24 | 5529.6914 | 3.2138 | 14.6513

## NationalCosts
National Costs
Assumed Number of Controls1 | 200
Assumed Breakdown of Control | Fraction | Number
- Vapor recovery systems | 0.25 | 50
- Thermal combustor (not flare) | 0.5 | 100
- Flare | 0.25 | 50
1 Some sources only require submerged loading but some may have multiple controls)
Breakdown of Vapor Recovery Systems
Monitor Type | Fraction | Number | First Year Cost | TCI | AOC | TAC
Currently testing annually | 0.2 | 10 | 0 | 0 | 0 | 0
Subject to periodic testing | 0.6 | 30 | 25195.64 | 0 | 0 | 6227.4733
Subject to annual RATA | 0.2 | 10 | 0 | 0 | 19005.89 | 19005.89
Breakdown of Flares
Monitor Type | Fraction | Number | First Year Cost | TCI | AOC | TAC
NHV-flow monitor | 0.04 | 2 |  | 466677.5908 | 24585.8273 | 75827.0268
NHV only | 0.16 | 8 |  | 266623.3745 | 16583.1858 | 45858.4324
VISR | 0 | 0 |  | 220690.6028 | 14747.0308 | 38978.859
One-time assessment | 0.8 | 40 | 6080.6592 | 0 | 5919.5643 | 7422.4887
Options
Option | First Year Cost | Total Capital Investment, TCI ($) | Annual Operating Cost, AOC ($/yr) | Total Annualized Cost, TAC ($/yr) | HAP Emissions Reduction (tpy) | Cost-Effectiveness ($/ton HAP) | VOC Emissions Reduction (tpy) | Cost-Effectiveness ($/ton VOC) | Comments
Electronic Reporting | 41480.8 |  | -41480.8 | -34398.9065
Periodic Performance Testing/RATA | 3275433.2 |  | 354354.2 | 1353984.6225 | 180 | 7522.1368 | 2250 | 601.7709 | Assumes option improves average performance from 95% to 98%
Enhanced Flare Monitoring | 243226.368 | 3066342.1774 | 418619.7126 | 815421.0603 | 100 | 8154.2106 | 1250 | 652.3368 | Assumes option improves average performance from 94% to 99%
Total | 3560140.368 | 3066342.1774 | 731493.1126 | 2135006.7763 | 280 | 7747.8774 | 3500 | 619.8302
Additional Factors
Factor | Value | Unit
Assumed per control inlet HAP loading | 40 | tons/year
Assumed per control inlet VOC loading | 500 | tons/year
HAP reductions at 3% CE improvement | 1.2 | tons/year/control
HAP reductions at 5% CE improvement | 2 | tons/year/control
First year costs, excluding e-reporting | 6585001.7454
Total annualized costs, excluding e-reporting | 2169405.6828
Speciated HAP Emissions Reductions
HAP | % of total HAP | Emission Reductions (tpy) for Periodic Performance Test | Emission Reductions (tpy) for Enhanced Flare Monitoring | Total
Hexane | 42% | 75.6 | 42 | 117.6
Benzene | 22% | 39.6 | 22 | 61.6
Methanol | 20% | 36 | 20 | 56
Toluene | 12% | 21.6 | 12 | 33.6
Xylene | 3% | 5.4 | 3 | 8.4
Ethylbenzene | 1% | 1.8 | 1 | 2.8
Total HAP Reductions | - | 180 | 100 | 280
Secondary Impacts
National Impacts | Flow/flare (MMscf/yr) | CO2 tons/yr | NOx tons/yr | CO tons/yr
Natural Gas use increase for theroal combustors | 36.81 | 2230.9069 | 1.2966 | 5.9109
Natural Gas use increase for flare requirements | 54.43 | 3298.7846 | 1.9172 | 8.7404
Total | 91.24 | 5529.6914 | 3.2138 | 14.6513