## 100000MP
Small Model Plant
|  | Crude Petroleum | Gasoline | Kerosene | Distillate Fuel Oil | Residual Fuel Oil | Naphtha & Solvents | Benzene & Toluene | Alcohols | Total
Gallons Loaded (1000 gal/yr) |  | 12700 | 6200 | 6000 | 41700 | 7800 | 200 | 13500 | 11900 | 100000
VOC Loading Loss (TPY) | Ships | 5.861 | 5.58 | 0.018362 | 0.11107 | 0.014256 | 0.61741 | 3.125 | 0.83638 | 16.1634
| Barges | 5.861 | 10.54 | 0.0015333 | 0.27768 | 0.035639 | 1.5435 | 7.8124 | 2.091 | 28.1627
| Model Plant | 5.861 | 8.06 | 0.0099475 | 0.19437 | 0.024948 | 1.0805 | 5.4687 | 1.4637 | 22.1631
Percent of Total Loading Loss |  | 26.44% | 36.37% | 0.04488% | 0.877% | 0.1126% | 4.875% | 24.67% | 6.604% | 100%
Small Model Plant Emissions
| Benzene (TPY) | Biphenyl (TPY) | Chlorine (TPY) | Cumene (TPY) | Ethylbenzene (TPY) | Ethylene Glycol (TPY) | Hexane (TPY) | Methanol (TPY) | Napthalene (TPY) | Phenol (TPY) | Toluene (TPY) | 2,2,4-Trimethyl-pentane (isooctane) (TPY) | Styrene (TPY) | Xylene (TPY) | Total HAP (TPY)
Ships | 3.1911 | 6.0446e-06 | 0.0024477 | 0.00023436 | 0.0057092 | 0.00088994 | 0.26859 | 0.83549 | 7.1632e-05 | 7.1463e-05 | 0.88131 | 0.015624 | 1.1107e-05 | 0.023484 | 5.2251
Barges | 7.9298 | 5.8763e-06 | 0.0061193 | 0.00044268 | 0.0099725 | 0.0022249 | 0.38914 | 2.0887 | 0.00010468 | 5.9683e-05 | 2.1506 | 0.029512 | 2.7768e-05 | 0.039876 | 12.6467
Model Plant | 5.5605 | 5.9605e-06 | 0.0042835 | 0.00033852 | 0.0078409 | 0.0015574 | 0.32887 | 1.4621 | 8.8155e-05 | 6.5573e-05 | 1.516 | 0.022568 | 1.9437e-05 | 0.03168 | 8.9359
Average CE | 0.97
VOC Credit ($/ton) | 672
Hours Loading | Hours Loading >1.5 psia
476.1905 | 151.4286
Total Hours Operating (1.1 factor of safety + 100 startup hours)
623.8095 | 266.5714
lb VOC emitted /hr |  | VOC Reduced (TPY)
(based on gasoline)
546 |  | 19.8966
| Carbon Adsorber | [10 empty] | Thermal Oxidizer
| Costs (2023 dollars) | [5 empty] | HAP Emission Reductions (tpy) | HAP Cost Effectiveness ($/ton) | Incremental HAP Cost Effectiveness ($/ton) |  |  | Costs (2023 dollars) |  |  |  | HAP Emission Reductions (tpy) | HAP Cost Effectiveness ($/ton) | Incremental HAP Cost Effectiveness ($/ton)
| Capital Costs | Annual Operating Costs | Annual Capital Recovery | Total Annual Costs | Solvent Recovery Credit | Total Annual Costs with Credits | [5 empty] | Capital Costs | Annual Operating Costs | Annual Capital Recovery | Total Annual Costs
Typical MTVLO Facility | [10 empty] | Typical MTVLO Facility
275 hrs (1.5 psia) | 3686375 | 267215 | 373972.3206 | 641187.3206 | 13370.5004 | 627816.8201 | 8.0221 | 78261.2802 |  |  | 275 hrs (1.5 psia) | 447809 | 75093 | 50731.044 | 125824.044 | 8.0221 | 15684.7514
650 hrs (no exemption) | 3686375 | 295097 | 373972.3206 | 669069.3206 | 14446.7696 | 654622.551 | 8.6678 | 75523.4602 | 41511.5003 |  | 650 hrs (no exemption) | 447809 | 153068 | 50731.044 | 203799.044 | 8.6678 | 23512.1888 | 120752.5082
Assumptions:
1. Loading Rate = 5000 bbl/hr
2. Ships and Barges are loaded equally
3. Up to 1 vessel can be loaded at once
|  |  | = CRFAdsorber × (TCI - [(1.08 x CC x Mc) + (LR x Mc/CRR)] = | [9 empty] | =CRF x TCI
|  |  | CRF = | 0.11329 | Capital Recovery Factor for adsorber vessels and auxiliary equipment | [7 empty] | CRF = | 0.11329
|  |  | TCI = | 3686375 | Total Capital Investment | [7 empty] | TCI = | 447809
|  |  | CC = | 5.56 | Carbon Cost | [7 empty] | Interest Rate | 0.075
|  |  | Mc = | 62932 | Carbon Consumption
|  |  | LR = | 44.46 | Labor Rate
|  |  | CRR = | 379 | (lb/hr) Carbon Replacement Rate
|  |  | Interest Rate | 0.075

## 500000MP
Medium Model Plant
|  | Crude Petroleum | Gasoline | Kerosene | Distillate Fuel Oil | Residual Fuel Oil | Naphtha & Solvents | Benzene & Toluene | Alcohols | Total
Gallons Loaded (1000 gal/yr) |  | 78300 | 87000 | 27400 | 144400 | 62400 | 20900 | 4100 | 75500 | 500000
VOC Loading Loss (TPY) | Ships | 36.135 | 78.3 | 0.083852 | 0.38462 | 0.11405 | 64.5194 | 0.94906 | 5.3065 | 185.7924
| Barges | 36.135 | 147.9 | 0.0015333 | 0.96155 | 0.28512 | 161.2984 | 2.3727 | 13.2662 | 362.2205
| Model Plant | 36.135 | 113.1 | 0.042692 | 0.67309 | 0.19958 | 112.9089 | 1.6609 | 9.2863 | 274.0065
Percent of Total Loading Loss |  | 13.19% | 41.28% | 0.01558% | 0.2456% | 0.07284% | 41.21% | 0.6061% | 3.389% | 100%
Medium Model Plant Emissions
| Benzene (TPY) | Biphenyl (TPY) | Chlorine (TPY) | Cumene (TPY) | Ethylbenzene (TPY) | Ethylene Glycol (TPY) | Hexane (TPY) | Methanol (TPY) | Napthalene (TPY) | Phenol (TPY) | Toluene (TPY) | 2,2,4-Trimethyl-pentane (isooctane) (TPY) | Styrene (TPY) | Xylene (TPY) | Total HAP (TPY)
Ships | 2.2681 | 3.6974e-05 | 0.019582 | 0.0032886 | 0.12044 | 0.0056463 | 6.097 | 5.3008 | 0.00061643 | 0.00042005 | 1.4074 | 0.21924 | 3.8462e-05 | 0.35344 | 15.796
Barges | 5.1108 | 3.615e-05 | 0.048954 | 0.0062118 | 0.25603 | 0.014116 | 13.2873 | 13.2521 | 0.00098096 | 0.00036242 | 2.9155 | 0.41412 | 9.6155e-05 | 0.68483 | 35.9914
Model Plant | 3.6894 | 3.6562e-05 | 0.034268 | 0.0047502 | 0.18823 | 0.0098811 | 9.6922 | 9.2764 | 0.00079869 | 0.00039123 | 2.1614 | 0.31668 | 6.7309e-05 | 0.51913 | 25.8937
| 0.14248 | 1.412e-06 | 0.0013234 | 0.00018345 | 0.0072694 | 0.0003816 | 0.37431 | 0.35825 | 3.0845e-05 | 1.5109e-05 | 0.083473 | 0.01223 | 2.5994e-06 | 0.020049
Average CE | 0.97
VOC Credit ($/ton) | 672
Total Hours Loading | Hours Loading >1.5 psia
2380.9524 | 1076.1905
Total Hours Operating (1.1 factor of safety + 100 startup hours)
2719.0476 | 1283.8095
lb VOC emitted /hr |  | VOC Reduced (TPY)
(based on gasoline)
546 |  | 264.4795
| Carbon Adsorber | [10 empty] | Thermal Oxidizer
| Costs (2023 dollars) | [5 empty] | HAP Emission Reductions (tpy) | HAP Cost Effectiveness ($/ton) | Incremental HAP Cost Effectiveness ($/ton) |  |  | Costs (2023 dollars) |  |  |  | HAP Emission Reductions (tpy) | HAP Cost Effectiveness ($/ton) | Incremental HAP Cost Effectiveness ($/ton)
| Capital Costs | Annual Operating Costs | Annual Capital Recovery | Total Annual Costs | Solvent Recovery Credit | Total Annual Costs with Credits | [5 empty] | Capital Costs | Annual Operating Costs | Annual Capital Recovery | Total Annual Costs
Typical MTVLO Facility | [10 empty] | Typical MTVLO Facility
1300 hrs (1.5 psia) | 3686375 | 343426 | 373972.3206 | 717398.3206 | 177730.2179 | 539668.1026 | 24.9934 | 21592.4209 |  |  | 1300 hrs (1.5 psia) | 447809 | 288223 | 50731.044 | 338954.044 | 24.9934 | 13561.7398
2725 hrs (no exemption) | 3686375 | 449379 | 373972.3206 | 823351.3206 | 178608.3647 | 644742.9559 | 25.1169 | 25669.693 | 850878.517 |  | 2725 hrs (no exemption) | 447809 | 584525 | 50731.044 | 635256.044 | 25.1169 | 25291.9826 | 2399403.8394
TAC
Assumptions:
1. Loading Rate = 5000 bbl/hr
2. Ships and Barges are loaded equally
3. Up to 1 vessel can be loaded at once
|  |  | = CRFAdsorber × (TCI - [(1.08 x CC x Mc) + (LR x Mc/CRR)] = | [9 empty] | =CRF x TCI
|  |  | CRF = | 0.11329 | Capital Recovery Factor for adsorber vessels and auxiliary equipment | [7 empty] | CRF = | 0.11329
|  |  | TCI = | 3686375 | Total Capital Investment | [7 empty] | TCI = | 447809
|  |  | CC = | 5.56 | Carbon Cost | [7 empty] | Interest Rate | 0.075
|  |  | Mc = | 62932 | Carbon Consumption
|  |  | LR = | 44.46 | Labor Rate
|  |  | CRR = | 379 | (lb/hr) Carbon Replacement Rate
|  |  | Interest Rate | 0.075

## 5000000MP
Large Model Plant
|  | Crude Petroleum | Gasoline | Kerosene | Distillate Fuel Oil | Residual Fuel Oil | Naphtha & Solvents | Benzene & Toluene | Alcohols | Total
Gallons Loaded (1000 gal/yr) |  | 136000 | 1929000 | 620000 | 1493000 | 191000 | 320000 | 85000 | 226000 | 5000000
VOC Loading Loss (TPY) | Ships | 62.7632 | 1736.1 | 1.8974 | 3.9767 | 0.34908 | 987.8565 | 19.6757 | 15.8843 | 2828.5028
| Barges | 62.7632 | 3279.3 | 0.0015333 | 9.9418 | 0.87271 | 2469.6413 | 49.1891 | 39.7106 | 5911.4203
| Model Plant | 62.7632 | 2507.7 | 0.94945 | 6.9593 | 0.6109 | 1728.7489 | 34.4324 | 27.7975 | 4369.9616
Percent of Total Loading Loss |  | 1.436% | 57.38% | 0.02173% | 0.1593% | 0.01398% | 39.56% | 0.7879% | 0.6361% | 100%
Large Model Plant Emissions
| Benzene (TPY) | Biphenyl (TPY) | Chlorine (TPY) | Cumene (TPY) | Ethylbenzene (TPY) | Ethylene Glycol (TPY) | Hexane (TPY) | Methanol (TPY) | Napthalene (TPY) | Phenol (TPY) | Toluene (TPY) | 2,2,4-Trimethyl-pentane (isooctane) (TPY) | Styrene (TPY) | Xylene (TPY) | Total HAP (TPY)
Ships | 42.5453 | 8.1737e-05 | 0.059938 | 0.072916 | 2.1239 | 0.016901 | 83.2192 | 15.8674 | 0.010278 | 0.0019558 | 27.5411 | 4.8611 | 0.00039767 | 6.6397 | 182.9601
Barges | 97.6116 | 6.2779e-05 | 0.14984 | 0.13773 | 4.5317 | 0.042254 | 196.8189 | 39.6684 | 0.017642 | 0.00062871 | 57.5873 | 9.182 | 0.00099418 | 13.1881 | 418.9372
Model Plant | 70.0785 | 7.2258e-05 | 0.10489 | 0.10532 | 3.3278 | 0.029578 | 140.0191 | 27.7679 | 0.01396 | 0.0012922 | 42.5642 | 7.0216 | 0.00069593 | 9.9139 | 300.9487
Average CE | 0.97
VOC Credit ($/ton) | 672
Hours Loading | Vessels Loading Simultaneously | Hours Loading Per Vessel | Hours Loading >1.5 psia | Vessels Loading Simultaneously | Hours Loading Per Vessel >1.5 psia
23809.5238 | 2.718 | 7650.4 | 12097.619 | 1.381 | 5825.4
Total Hours Operating (1.1 factor of safety + 100 startup hours)
|  | 8515.44 |  |  | 6507.94
lb VOC emitted /hr | lb VOC/hr |  | VOC Reduced (TPY)
(based on gasoline) | (assumes 2 loading simultaneously)
546 | 1092 |  | 4221.9149
| Carbon Adsorber | [10 empty] | Thermal Oxidizer
| Costs (2023 dollars) | [5 empty] | HAP Emission Reductions (tpy) | HAP Cost Effectiveness ($/ton) | Incremental HAP Cost Effectiveness ($/ton) |  |  | Costs (2023 dollars) |  |  |  | HAP Emission Reductions (tpy) | HAP Cost Effectiveness ($/ton) | Incremental HAP Cost Effectiveness ($/ton)
| Capital Costs | Annual Operating Costs | Annual Capital Recovery | Total Annual Costs | Solvent Recovery Credit | Total Annual Costs with Credits | [5 empty] | Capital Costs | Annual Operating Costs | Annual Capital Recovery | Total Annual Costs
Typical MTVLO Facility | [10 empty] | Typical MTVLO Facility
6525 hrs (1.5 psia) | 7372750 | 1463840 | 791591.5561 | 2255431.5561 | 2837126.7863 | -581695.2302 | 290.7531 | -2000.6505 |  |  | 6525 hrs (1.5 psia) | 895618 | 2749328 | 101462.088 | 2850790.088 | 290.7531 | 9804.8501
8525 hrs (no exemption) | 11059125 | 2641878 | 1209210.7916 | 3851088.7916 | 2848515.7512 | 1002573.0405 | 291.9202 | 3434.4078 | 1357372.1498 |  | 8525 hrs (no exemption) | 1343427 | 5365341 | 152193.1319 | 5517534.1319 | 291.9202 | 18900.8295 | 2284817.6428
Assumptions:
1. Loading Rate = 5000 bbl/hr
2. Ships and Barges are loaded equally
3. Up to 2 vessels can be loaded at once
4. Costs assume two control systems are required
|  |  | = CRFAdsorber × (TCI - [(1.08 x CC x Mc) + (LR x Mc/CRR)] = | [9 empty] | =CRF x TCI
|  |  | CRF = | 0.11329 | Capital Recovery Factor for adsorber vessels and auxiliary equipment | [7 empty] | CRF = | 0.11329
|  |  | TCI = | 7372750 | Total Capital Investment | [7 empty] | TCI = | 895618
|  |  | CC = | 5.56 | Carbon Cost | [7 empty] | Interest Rate | 0.075
|  |  | Mc = | 62932 | Carbon Consumption
|  |  | LR = | 44.46 | Labor Rate
|  |  | CRR = | 379 | (lb/hr) Carbon Replacement Rate
|  |  | Interest Rate | 0.075

## Loading Loss
Commodities | Saturation Factor (S) | Saturation Factor (S) | True Vapor Pressure (P) | Molecular Weight | Temperature | Density | Loading Loss (ships) | Loading Loss (Barges) |  | Reid Vapor Pressure | Loading Loss (ships) | Loading Loss (Barges) | Average Loading Loss
| ships | barges | psia | lb/lb-mole | °R | lb/gal | lb/1000 gal | lb/1000 gal |  | psia | lb/hr | lb/hr | lb/hr
Naptha and Solvents | 0.2 | 0.5 | 10.2 | 128.1705 | 527.67 | 5.55 | 6.1741 | 15.4353 |  | 13 | 735.0123 | 1837.5307 | 1286.2715
Kerosene | 0.2 | 0.5 | 0.1 | 162 | 527.67 | 6.82 | 0.0061205 | 0.015301 |  | 9 | 0.72864 | 1.8216 | 1.2751
Distillate Oil No. 2 | 0.2 | 0.5 | 0.006 | 188 | 527.67 | 7 | 0.0053272 | 0.013318 |  | 0.1 | 0.63418 | 1.5855 | 1.1098
Residual Oil No. 6 | 0.2 | 0.5 | 0.002 | 387 | 527.67 | 8.3 | 0.0036553 | 0.0091383 |  | 0.1 | 0.43516 | 1.0879 | 0.76153
Benzene | 0.2 | 0.5 | 1.86 | 78.112 | 527.67 | 7.29 | 0.68615 | 1.7154 | 0.74105 | 1.4 | 81.684 | 204.21 | 142.947 | 0.94122 | 2.353 | 1.6471
Toluene | 0.2 | 0.5 | 0.551 | 92.141 | 527.67 | 7.2 | 0.23977 | 0.59942 |  | 1.1 | 28.5437 | 71.3593 | 49.9515 | 0.33301 | 0.83253 | 0.58277
Methanol | 0.2 | 0.5 | 1.856 | 32.04 | 527.67 | 6.6 | 0.28084 | 0.7021 | 0.99894 | 1.8 | 33.4331 | 83.5828 | 58.5079 | 0.42551 | 1.0638 | 0.74465
Ethylene glycol | 0.2 | 0.5 | 0.00102 | 62.1 | 527.67 | 9.15 | 0.00029914 | 0.00074786 |  | 0.01 | 0.035612 | 0.08903 | 0.062321 | 0.000327 | 0.000817 | 0.000572
*assume 5000 bbl/hr
| True Vapor Pressure (P) | Molecular Weight | Temperature | Vapor Growth Factor | CG | Density | Arrival Emission Factor (uncleaned) | Arrival Emisson Factor (ballasted) | Arrival Emisson Factor (cleaned or gas-freed)
| psia | lb/lb-mole | °R |  |  | lb/gal | lb/1000 gal | lb/1000 gal | lb/1000 gal
Crude Oil (RVP5) | 3.36 | 60 | 527.67 | 1.02 | 0.22587 | 7.21 | 0.86 | 0.46 | 0.33
[7 empty] | Loading Loss (uncleaned) | Loading Loss (Ballasted) | Loading Loss (cleaned or gas-freed) |  | Loading Loss (uncleaned) | Loading Loss (Ballasted) | Loading Loss (cleaned or gas-freed)
[7 empty] | lb/1000 gal | lb/1000 gal | lb/1000 gal |  | lb/hr | lb/hr | lb/hr
[7 empty] | 1.0859 | 0.68587 | 0.55587 | 5 | 287.7763 | 240.1573 | 224.6811
[6 empty] | Total VOC lossed (assuming 15% is methane and ethane): | 0.92299
| Loading Loss (ships) | Loading Loss (Barges) | Density | [7 empty] | Loading Loss (ships) | Loading Loss (Barges)
| lb/1000 gal | lb/1000 gal | lb/gal | [7 empty] | lb/hr | lb/hr
Gasoline | 1.8 | 3.4 | 6.26 | [6 empty] | 6 | 214.2857 | 404.7619 | 309.5238

## Fuel Composition
API PERF data - Reformulated Gasoline (added Ethanol)
|  |  | wt%/wt frac liq | n liq | x |  | y |  | wt frac vapor |  |  |  |  | Antoine Eqn coefficients
| MW | VP, pure component, psia | Gasoline, Liquid, wt% | Gasoline, Liquid, moles | Gasoline, Liquid, mole frac | Gasoline, Partial Pressure, Pi, psia | Gasoline, Vapor, mole frac | Avg MW vapor = y(i)*MW(i) | Gasoline, Vapor, wt% |  | T = | 68 | F | A | B | C |  | Ships | Barges
[12 empty] | 20 | C |  |  |  |  | ppm | ppm
Benzene | 78.11 | 1.454 | 1.61 | 0.000206 | 0.0173 | 0.0252 | 0.00672 | 0.525 | 0.8 |  |  |  |  | 6.9056 | 1211.033 | 220.79 |  | 2.29 | 4.33 | 3.31
Hexane | 86.18 | 2.347 | 1 | 0.000116 | 0.00976 | 0.0229 | 0.00611 | 0.527 | 0.8 |  |  |  |  | 6.876 | 1171.17 | 224.41 |  | 2.3 | 4.34 | 3.32
Toluene | 92.14 | 0.422 | 7.2 | 0.000783 | 0.0658 | 0.0278 | 0.00742 | 0.684 | 1.04 |  |  |  |  | 6.9546 | 1344.8 | 219.48 |  | 2.98 | 5.63 | 4.305
Xylene | 106.14 | 0.126 | 7.17 | 0.000676 | 0.0568 | 0.00716 | 0.00191 | 0.203 | 0.31 |  |  |  |  | 6.9905 | 1453.43 | 215.31 |  | 0.88 | 1.67 | 1.275
Ethylbenzene | 106.17 | 0.137 | 1.605 | 0.000151 | 0.0127 | 0.00174 | 0.000465 | 0.0493 | 0.07 |  |  |  |  | 6.9572 | 1424.255 | 213.21 |  | 0.22 | 0.41 | 0.315
2,2,4-Trimethylpentane (isooctane) | 114.23 | 0.747 | 1.098 | 9.61e-05 | 0.00808 | 0.00604 | 0.00161 | 0.184 | 0.28 |  |  |  |  | 6.8119 | 1257.84 | 220.74 |  | 0.8 | 1.52 | 1.16
Cumene | 120.19 | 0.065 | 0.19 | 1.58e-05 | 0.00133 | 8.58e-05 | 2.29e-05 | 0.00275 | 0.0042 |  |  |  |  | 6.9367 | 1460.793 | 207.78 |  | 0.01 | 0.02 | 0.015
Naphthalene | 128.17 | 0.003 | 0.444 | 3.46e-05 | 0.00291 | 1.02e-05 | 2.72e-06 | 0.000348 | 0.0005 |  |  |  |  | 7.37 | 1968.36 | 222.61 |  | 0 | 0 | 0
Ethanol | 46.07 | 0.897 | 8 | 0.00174 | 0.146 | 0.131 | 0.035 | 1.61 | 2.4442 |  |  |  |  | 8.2109 | 1718.1 | 237.52 |  | 7.03 | 13.28 | 10.155
n-Butane | 58.12 | 30.076 | 4.7 | 0.000809 | 0.068 | 2.05 | 0.546 | 31.7 | 48.16 |  |  |  |  | 6.809 | 935.86 | 238.73 |  | 138.49 | 261.59 | 200.04
Isobutane | 58.12 | 11.103 | 1.7 | 0.000292 | 0.0246 | 0.273 | 0.0729 | 4.24 | 6.43 |  |  |  |  | 6.8331 | 1040.73 | 235.45 |  | 18.49 | 34.93 | 26.71
Pentane | 72.15 | 8.524 | 3.9 | 0.000541 | 0.0455 | 0.387 | 0.103 | 7.46 | 11.33 |  |  |  |  | 6.853 | 1064.84 | 233.01 |  | 32.57 | 61.52 | 47.045
Isopentane | 72.15 | 2.967 | 7.9 | 0.00109 | 0.0921 | 0.273 | 0.0729 | 5.26 | 7.99 |  |  |  |  | 6.8489 | 1152.368 | 227.13 |  | 22.96 | 43.37 | 33.165
2-Methylpentane (surrogate for C6 cpds) | 86.18 | 3.316 | 10.08 | 0.00117 | 0.0984 | 0.326 | 0.0871 | 7.5 | 11.39 |  |  |  |  | 6.8391 | 1135.41 | 226.57 |  | 32.75 | 61.86 | 47.305
2-Methylhexane (surrogate for C7 cpds) | 100.2 | 1 | 7.21 | 0.00072 | 0.0605 | 0.0605 | 0.0161 | 1.62 | 2.46 |  |  |  |  | 6.8732 | 1236.023 | 219.55 |  | 7.06 | 13.34 | 10.2
2,3,4-Trimethylpentane (surrogate for C8 cpds) | 114.23 | 0.402 | 3.21 | 0.000281 | 0.0236 | 0.00949 | 0.00253 | 0.289 | 0.44 |  |  |  |  | 6.854 | 1315.08 | 217.53 |  | 1.26 | 2.39 | 1.825
1,2,4-Trimethylbenzene (surrogate for C9 cpds) | 120.19 | 0.028 | 7.29 | 0.000607 | 0.051 | 0.00143 | 0.000381 | 0.0458 | 0.07 |  |  |  |  | 7.0438 | 1573.267 | 208.564 |  | 0.2 | 0.38 | 0.29
Other VOC (assume Heptane is the surrogate for Other VOC) | 100.2 | 0.685 | 25.68 | 0.00256 | 0.216 | 0.148 | 0.0394 | 3.95 | 5.99 |  |  |  |  | 6.8968 | 1264.9 | 216.54 |  | 17.23 | 32.55 | 24.89
|  |  | 100 | 0.011891 | 1 | 3.75 | 1 | 65.88 | 100
|  |  | 20.33 |  |  | Total VP of mixture
|  |  | wt%HAP in liq |  |  |  | 1 |  | 3.3 | HAP only %
| MW | VP, pure component, psia | Crude Oil, Liquid, wt% | Crude Oil, Liquid, moles | Crude Oil, Liquid, mole frac | Crude Oil, Partial Pressure, Pi, psia | Crude Oil, Vapor, mole frac | Avg MW vapor = y(i)*MW(i) | Crude Oil, Vapor, wt% |  | T = | 68 | F | A | B | C |  | Uncleaned | Ballasted | Cleaned or gas-freed
[12 empty] | 20 | C |  |  |  |  | ppm | ppm | ppm
Benzene | 78.11 | 1.454 | 0.446 | 5.7099e-05 | 0.00548 | 0.00797 | 0.00303 | 0.237 | 0.33 |  |  |  |  | 6.9056 | 1211.033 | 220.79 |  | 1.0917 | 0.91107 | 0.85235
Biphenyl | 154.21 | 0 | 0.6 | 3.8909e-05 | 0.00373 | 1.35e-06 | 5.14e-07 | 7.92e-05 | 0.0001 |  |  |  |  | 7.2454 | 1998.72 | 202.74 |  | 0.0003654 | 0.0003049 | 0.000285
Cyclohexane | 84.16 | 1.499 | 0.7 | 8.3173e-05 | 0.00798 | 0.012 | 0.00455 | 0.383 | 0.53 |  |  |  |  | 6.8413 | 1201.531 | 222.647 |  | 1.7667 | 1.4744 | 1.3794
Ethylbenzene | 106.17 | 0.137 | 0.346 | 3.2589e-05 | 0.00313 | 0.000428 | 0.000163 | 0.0173 | 0.02 |  |  |  |  | 6.9572 | 1424.255 | 213.21 |  | 0.079731 | 0.066538 | 0.06225
n-Hexane | 86.18 | 2.347 | 2.463 | 0.0002858 | 0.0274 | 0.0644 | 0.0245 | 2.11 | 2.9 |  |  |  |  | 6.876 | 1171.17 | 224.41 |  | 9.7317 | 8.1214 | 7.598
Naphthalene | 128.17 | 0.003 | 0.219 | 1.7087e-05 | 0.00164 | 5.72e-06 | 2.18e-06 | 0.000279 | 0.0004 |  |  |  |  | 7.37 | 1968.36 | 222.61 |  | 0.0012874 | 0.0010744 | 0.001005
PAC (Thiophene used as surrogate) | 84.14 | 1.21 | 0.0004 | 4.754e-08 | 4.56e-06 | 5.52e-06 | 2.1e-06 | 0.000177 | 0.0002 |  |  |  |  | 6.9593 | 1246.02 | 221.35 |  | 0.000815 | 0.0006801 | 0.000636
Phenol | 94.11 | 0.004 | 0.323 | 3.4321e-05 | 0.00329 | 1.4e-05 | 5.33e-06 | 0.000502 | 0.001 |  |  |  |  | 7.1345 | 1516.07 | 174.57 |  | 0.0023139 | 0.001931 | 0.001807
Toluene | 92.14 | 0.422 | 0.878 | 9.529e-05 | 0.00914 | 0.00386 | 0.00147 | 0.135 | 0.19 |  |  |  |  | 6.9546 | 1344.8 | 219.48 |  | 0.62399 | 0.52073 | 0.48718
1,2,4-Trimethylbenzene | 120.19 | 0.028 | 0.326 | 2.7124e-05 | 0.0026 | 7.28e-05 | 2.77e-05 | 0.00333 | 0.005 |  |  |  |  | 7.0438 | 1573.267 | 208.564 |  | 0.015357 | 0.012816 | 0.01199
Xylene | 106.14 | 0.126 | 1.42 | 0.00013379 | 0.0128 | 0.00162 | 0.000615 | 0.0653 | 0.09 |  |  |  |  | 6.9905 | 1453.43 | 215.31 |  | 0.30108 | 0.25126 | 0.23507
n-Butane | 58.12 | 30.076 | 2.5 | 0.00043014 | 0.0413 | 1.24 | 0.472 | 27.4 | 37.75 |  |  |  |  | 6.809 | 935.86 | 238.73 |  | 126.564 | 105.6212 | 98.8147
Pentane | 72.15 | 8.524 | 5.9 | 0.00081774 | 0.0784 | 0.669 | 0.254 | 18.4 | 25.25 |  |  |  |  | 6.853 | 1064.84 | 233.01 |  | 84.6573 | 70.6489 | 66.0961
2-Methylhexane (surrogate for hexanes) | 100.2 | 3.316 | 3.1 | 0.00030938 | 0.0297 | 0.0984 | 0.0375 | 3.75 | 5.16 |  |  |  |  | 6.8391 | 1135.41 | 226.57 |  | 17.3055 | 14.4419 | 13.5112
Other VOC/Heptane Plus (assume Heptane is the surrogate for Other VOC) | 100.2 | 0.685 | 80.7786 | 0.0080617 | 0.773 | 0.53 | 0.202 | 20.2 | 27.78 |  |  |  |  | 6.8968 | 1264.9 | 216.54 |  | 93.1315 | 77.7208 | 72.7123
|  |  | 100 | 0.01 | 1 | 2.63 | 1 | 72.7 | 100
[6 empty] | 0.0782 |  |  | 3.53 | HAP only %
Crude Oil True Vapor Pressure:
5.762
EPCRA Section 313 Industry Guidance for Petroleum Terminals and Bulk Storage Facilities | [13 empty] | Antoine coefficient table ¦ PDF
Crude oil Composition and Properties ¦ Download Table
| MW | VP, pure component, psia | Naphtha, Liquid, wt% | Naphtha, Liquid, moles | Naphtha, Liquid, mole frac | Naphtha, Partial Pressure, Pi, psia | Naphtha, Vapor, mole frac | Avg MW vapor = y(i)*MW(i) | Naphtha, Vapor, wt% |  | T = | 68 | F | A | B | C |  | Ships | Barges
[12 empty] | 20 | C |  |  |  |  | ppm | ppm
n-Butane | 58.12 | 30.076 | 1.5 | 0.00025809 | 0.024 | 0.721 | 0.199 | 11.5 | 15.35 |  |  |  |  | 6.809 | 935.86 | 238.73 |  | 170.7587 | 426.8967 | 298.8277
Pentane | 72.15 | 8.524 | 14.6 | 0.0020236 | 0.188 | 1.6 | 0.441 | 31.9 | 42.35 |  |  |  |  | 6.853 | 1064.84 | 233.01 |  | 471.0715 | 1177.6788 | 824.3752
Cyclopentane | 70.1 | 5.022 | 1.5 | 0.00021398 | 0.0199 | 0.0999 | 0.0275 | 1.93 | 2.56 |  |  |  |  | 6.8868 | 1124.162 | 231.361 |  | 28.511 | 71.2774 | 49.8942
Benzene | 78.11 | 1.454 | 1.8 | 0.00023044 | 0.0214 | 0.0311 | 0.00858 | 0.67 | 0.89 |  |  |  |  | 6.9056 | 1211.033 | 220.79 |  | 9.9076 | 24.769 | 17.3383
Cyclohexane | 84.16 | 1.499 | 7.5 | 0.00089114 | 0.0828 | 0.124 | 0.0342 | 2.88 | 3.83 |  |  |  |  | 6.8413 | 1201.531 | 222.647 |  | 42.5655 | 106.4137 | 74.4896
n-Hexane | 86.18 | 2.347 | 8.5 | 0.00098631 | 0.0917 | 0.215 | 0.0593 | 5.11 | 6.79 |  |  |  |  | 6.876 | 1171.17 | 224.41 |  | 75.5205 | 188.8014 | 132.161
2-Methylhexane (surrogate for hexanes) | 100.2 | 3.316 | 6.5 | 0.0006487 | 0.0603 | 0.2 | 0.0551 | 5.52 | 7.33 |  |  |  |  | 6.8391 | 1135.41 | 226.57 |  | 81.5937 | 203.9843 | 142.789
Toluene | 92.14 | 0.422 | 3 | 0.00032559 | 0.0303 | 0.0128 | 0.00352 | 0.324 | 0.43 |  |  |  |  | 6.9546 | 1344.8 | 219.48 |  | 4.7943 | 11.9857 | 8.39
Xylene | 106.14 | 0.126 | 2.8 | 0.0002638 | 0.0245 | 0.00309 | 0.00085 | 0.0903 | 0.12 |  |  |  |  | 6.9905 | 1453.43 | 215.31 |  | 1.335 | 3.3375 | 2.3362
Heptane | 100.2 | 0.685 | 4.4 | 0.00043912 | 0.0408 | 0.028 | 0.0077 | 0.771 | 1.03 |  |  |  |  | 6.8968 | 1264.9 | 216.54 |  | 11.4071 | 28.5177 | 19.9624
2-Methylpentane (surrogate for C6 cpds) | 86.18 | 3.316 | 14.9 | 0.0017289 | 0.161 | 0.533 | 0.147 | 12.6 | 16.81 |  |  |  |  | 6.8391 | 1135.41 | 226.57 |  | 187.0379 | 467.5947 | 327.3163
2,3,4-Trimethylpentane (surrogate for C8 cpds) | 114.23 | 0.402 | 16.8 | 0.0014707 | 0.137 | 0.0549 | 0.0151 | 1.73 | 2.3 |  |  |  |  | 6.854 | 1315.08 | 217.53 |  | 25.5418 | 63.8544 | 44.6981
1,2,4-Trimethylbenzene (surrogate for C9 cpds) | 120.19 | 0.028 | 7.2 | 0.00059905 | 0.0557 | 0.00156 | 0.000429 | 0.0516 | 0.07 |  |  |  |  | 7.0438 | 1573.267 | 208.564 |  | 0.76271 | 1.9068 | 1.3347
Ethylbenzene | 106.17 | 0.137 | 2 | 0.00018838 | 0.0175 | 0.0024 | 0.00066 | 0.0701 | 0.09 |  |  |  |  | 6.9572 | 1424.255 | 213.21 |  | 1.0363 | 2.5909 | 1.8136
Decane | 142.29 | 0.023 | 7 | 0.00049195 | 0.0457 | 0.00105 | 0.000289 | 0.0411 | 0.05 |  |  |  |  | 7.44 | 1843.12 | 230.22 |  | 0.60752 | 1.5188 | 1.0632
|  |  | 100 | 0.01 | 1 | 3.63 | 1 | 75.22 | 100
[6 empty] | 0.265 |  |  | 8.32 | HAP only %
1. Typical composition of a naphtha feed containing 10 wt% aromatics [DSM] ¦ Download Table
| MW | VP, pure component, psia | Kerosene, Liquid, wt% | Kerosene, Liquid, moles | Kerosene, Liquid, mole frac | Kerosene, Partial Pressure, Pi, psia | Kerosene, Vapor, mole frac | Avg MW vapor = y(i)*MW(i) | Kerosene, Vapor, wt% |  | T = | 68 | F | A | B | C |  | Ships | Barges
[12 empty] | 20 | C |  |  |  |  | ppm | ppm
Benzene | 78.11 | 1.454 | 0.004 | 5.121e-07 | 6.63e-05 | 9.64e-05 | 0.00181 | 0.141 | 0.12 |  |  |  |  | 6.9056 | 1211.033 | 220.79 |  | 0.0010539 | 0.0026346 | 0.0018442
Biphenyl | 154.21 | 0 | 0.12 | 7.7817e-06 | 0.00101 | 3.64e-07 | 6.84e-06 | 0.00105 | 0.001 |  |  |  |  | 7.2454 | 1998.72 | 202.74 |  | 7.866e-06 | 1.966e-05 | 1.3763e-05
Ethylbenzene | 106.17 | 0.137 | 0.127 | 1.1962e-05 | 0.00155 | 0.000212 | 0.00398 | 0.422 | 0.35 |  |  |  |  | 6.9572 | 1424.255 | 213.21 |  | 0.0031499 | 0.0078748 | 0.0055124
n-Hexane | 86.18 | 2.347 | 0.005 | 5.8018e-07 | 7.51e-05 | 0.000176 | 0.00331 | 0.285 | 0.24 |  |  |  |  | 6.876 | 1171.17 | 224.41 |  | 0.0021264 | 0.005316 | 0.0037212
Naphthalene | 128.17 | 0.003 | 0.733 | 5.719e-05 | 0.0074 | 2.58e-05 | 0.000485 | 0.0622 | 0.05 |  |  |  |  | 7.37 | 1968.36 | 222.61 |  | 0.0004638 | 0.0011595 | 0.00081165
Phenol | 94.11 | 0.004 | 0.77 | 8.1818e-05 | 0.0106 | 4.51e-05 | 0.000846 | 0.0796 | 0.07 |  |  |  |  | 7.1345 | 1516.07 | 174.57 |  | 0.0005937 | 0.0014843 | 0.001039
Toluene | 92.14 | 0.422 | 0.13 | 1.4109e-05 | 0.00183 | 0.000771 | 0.0145 | 1.33 | 1.11 |  |  |  |  | 6.9546 | 1344.8 | 219.48 |  | 0.0099442 | 0.024861 | 0.017402
Xylene | 106.14 | 0.126 | 0.31 | 2.9207e-05 | 0.00378 | 0.000476 | 0.00894 | 0.948 | 0.79 |  |  |  |  | 6.9905 | 1453.43 | 215.31 |  | 0.0070747 | 0.017687 | 0.012381
Heptane | 100.2 | 0.685 | 0.08 | 7.984e-06 | 0.00103 | 0.000708 | 0.0133 | 1.33 | 1.11 |  |  |  |  | 6.8968 | 1264.9 | 216.54 |  | 0.0099274 | 0.024819 | 0.017373
2,3,4-Trimethylpentane (surrogate for C8 cpds) | 114.23 | 0.402 | 6.1 | 0.00053401 | 0.0691 | 0.0278 | 0.521 | 59.5 | 49.46 |  |  |  |  | 6.854 | 1315.08 | 217.53 |  | 0.44391 | 1.1098 | 0.77685
1,2,4-Trimethylbenzene (surrogate for C9 cpds) | 120.19 | 0.028 | 42.1 | 0.0035028 | 0.453 | 0.0127 | 0.238 | 28.6 | 23.79 |  |  |  |  | 7.0438 | 1573.267 | 208.564 |  | 0.21347 | 0.53367 | 0.37357
Decane + (decane used as surrogate) | 142.29 | 0.023 | 49.52 | 0.0034803 | 0.45 | 0.0103 | 0.194 | 27.6 | 22.92 |  |  |  |  | 7.44 | 1843.12 | 230.22 |  | 0.20572 | 0.5143 | 0.36001
|  |  | 100 | 0.01 | 1 | 0.05 | 1 | 120.31 | 100
[6 empty] | 0.0018 |  |  | 2.72 | HAP only %
WO2004050804A1 - Kerosene composition - Google Patents
EPCRA Section 313 Industry Guidance for Petroleum Terminals and Bulk Storage Facilities
| MW | VP, pure component, psia | Diesel, Liquid, wt% | Diesel, Liquid, moles | Diesel, Liquid, mole frac | Diesel, Partial Pressure, Pi, psia | Diesel, Vapor, mole frac | Avg MW vapor = y(i)*MW(i) | Diesel, Vapor, wt% |  | T = | 68 | F | A | B | C |  | Ships | Barges
[12 empty] | 20 | C |  |  |  |  | ppm | ppm
Benzene | 78.11 | 1.454 | 0.0008 | 1.0242e-07 | 1.38e-05 | 2.01e-05 | 6.36e-05 | 0.00497 | 0.01 |  |  |  |  | 6.9056 | 1211.033 | 220.79 |  | 4.08e-05 | 0.000102 | 7.14e-05
Biphenyl | 154.21 | 0 | 0.1 | 6.4848e-06 | 0.000875 | 3.17e-07 | 1e-06 | 0.000154 | 0 |  |  |  |  | 7.2454 | 1998.72 | 202.74 |  | 1.269e-06 | 3.172e-06 | 2.2205e-06
Ethylbenzene | 106.17 | 0.137 | 0.013 | 1.2244e-06 | 0.000165 | 2.26e-05 | 7.16e-05 | 0.0076 | 0.01 |  |  |  |  | 6.9572 | 1424.255 | 213.21 |  | 6.242e-05 | 0.0001561 | 0.00010926
n-Hexane | 86.18 | 2.347 | 1 | 0.00011604 | 0.0157 | 0.0367 | 0.116 | 10 | 10.82 |  |  |  |  | 6.876 | 1171.17 | 224.41 |  | 0.08233 | 0.20582 | 0.14408
Naphthalene | 128.17 | 0.003 | 0.55 | 4.2912e-05 | 0.00579 | 2.02e-05 | 6.4e-05 | 0.0082 | 0.01 |  |  |  |  | 7.37 | 1968.36 | 222.61 |  | 6.737e-05 | 0.0001684 | 0.00011789
Phenol | 94.11 | 0.004 | 0.064 | 6.8005e-06 | 0.000917 | 3.9e-06 | 1.24e-05 | 0.00116 | 0 |  |  |  |  | 7.1345 | 1516.07 | 174.57 |  | 9.553e-06 | 2.388e-05 | 1.6716e-05
Styrene | 104.15 | 0.088 | 0.032 | 3.0725e-06 | 0.000414 | 3.64e-05 | 0.000115 | 0.012 | 0.01 |  |  |  |  | 6.9571 | 1445.58 | 209.44 |  | 9.844e-05 | 0.0002461 | 0.00017227
Toluene | 92.14 | 0.422 | 0.032 | 3.473e-06 | 0.000469 | 0.000198 | 0.000626 | 0.0577 | 0.06 |  |  |  |  | 6.9546 | 1344.8 | 219.48 |  | 0.0004739 | 0.0011847 | 0.0008293
Xylene | 106.14 | 0.126 | 0.029 | 2.7322e-06 | 0.000369 | 4.64e-05 | 0.000147 | 0.0156 | 0.02 |  |  |  |  | 6.9905 | 1453.43 | 215.31 |  | 0.0001281 | 0.0003203 | 0.0002242
2-Methylpentane (surrogate for C6 cpds) | 86.18 | 3.316 | 3.7 | 0.00042933 | 0.0579 | 0.192 | 0.608 | 52.4 | 56.55 |  |  |  |  | 6.8391 | 1135.41 | 226.57 |  | 0.43038 | 1.076 | 0.75317
2-Methylhexane (surrogate for C7 cpds) | 100.2 | 1 | 5 | 0.000499 | 0.0673 | 0.0673 | 0.213 | 21.3 | 23.03 |  |  |  |  | 6.8732 | 1236.023 | 219.55 |  | 0.17529 | 0.43822 | 0.30675
1,2,4-Trimethylbenzene (surrogate for C9 cpds) | 120.19 | 0.028 | 1 | 8.3202e-05 | 0.0112 | 0.000314 | 0.000994 | 0.119 | 0.13 |  |  |  |  | 7.0438 | 1573.267 | 208.564 |  | 0.0009816 | 0.002454 | 0.0017178
C10 cpds+ (decane used as surrogate) | 142.29 | 0.023 | 88.48 | 0.0062182 | 0.839 | 0.0192 | 0.0609 | 8.66 | 9.35 |  |  |  |  | 7.44 | 1843.12 | 230.22 |  | 0.071157 | 0.17789 | 0.12452
|  |  | 100 | 0.01 | 1 | 0.32 | 1 | 92.63 | 100
[6 empty] | 0.0371 |  |  | 10.93 | HAP only %
EPCRA Section 313 Industry Guidance for Petroleum Terminals and Bulk Storage Facilities
Setup of composition of diesel (mass %). ¦ Download Scientific Diagram
| MW | VP, pure component, psia | Residual, Liquid, wt% | Residual, Liquid, moles | Residual, Liquid, mole frac | Residual, Partial Pressure, Pi, psia | Residual, Vapor, mole frac | Avg MW vapor = y(i)*MW(i) | Residual, Vapor, wt% |  | T = | 68 | F | A | B | C |  | Ships | Barges
[12 empty] | 20 | C |  |  |  |  | ppm | ppm
Benzene | 78.11 | 1.454 | 0.001 | 1.2803e-07 | 1.79e-05 | 2.6e-05 | 0.000239 | 0.0187 | 0.02 |  |  |  |  | 6.9056 | 1211.033 | 220.79 |  | 8.595e-05 | 0.0002149 | 0.00015042
Ethylbenzene | 106.17 | 0.137 | 0.0022 | 2.0721e-07 | 2.9e-05 | 3.97e-06 | 3.64e-05 | 0.00387 | 0 |  |  |  |  | 6.9572 | 1424.255 | 213.21 |  | 1.78e-05 | 4.45e-05 | 3.115e-05
chlorine | 70.91 | 97.684 | 0.0131 | 1.8475e-06 | 0.000258 | 0.0252 | 0.232 | 16.4 | 17.17 |  |  |  |  | 6.9317 | 859.17 | 246.14 |  | 0.075637 | 0.18909 | 0.13237
Naphthalene | 128.17 | 0.003 | 0.1 | 7.8021e-06 | 0.00109 | 3.81e-06 | 3.5e-05 | 0.00448 | 0 |  |  |  |  | 7.37 | 1968.36 | 222.61 |  | 2.064e-05 | 5.161e-05 | 3.6125e-05 | C8-12 | 4.3 | 0.5375
Toluene | 92.14 | 0.422 | 0.006 | 6.5118e-07 | 9.1e-05 | 3.84e-05 | 0.000353 | 0.0325 | 0.03 |  |  |  |  | 6.9546 | 1344.8 | 219.48 |  | 0.0001497 | 0.0003743 | 0.000262 | C6-C12 | 1.4 | 0.2
Xylene | 106.14 | 0.126 | 0.013 | 1.2248e-06 | 0.000171 | 2.16e-05 | 0.000198 | 0.021 | 0.02 |  |  |  |  | 6.9905 | 1453.43 | 215.31 |  | 9.679e-05 | 0.000242 | 0.0001694 | c6-c11 | 1.8 | 0.3
PAC (Thiophene used as surrogate) | 84.14 | 1.21 | 1.13 | 0.0001343 | 0.0188 | 0.0227 | 0.209 | 17.6 | 18.36 |  |  |  |  | 6.9593 | 1246.02 | 221.35 |  | 0.080846 | 0.20211 | 0.14148
2-Methylpentane (surrogate for C6 cpds) | 86.18 | 3.316 | 0.5 | 5.8018e-05 | 0.00811 | 0.0269 | 0.247 | 21.3 | 22.26 |  |  |  |  | 6.8391 | 1135.41 | 226.57 |  | 0.098012 | 0.24503 | 0.17152 | C13-c25 | 10.1
2-Methylhexane (surrogate for C7 cpds) | 100.2 | 1 | 0.5 | 4.99e-05 | 0.00698 | 0.00697 | 0.064 | 6.42 | 6.71 |  |  |  |  | 6.8732 | 1236.023 | 219.55 |  | 0.02954 | 0.07385 | 0.051695 | c13-c23 | 3.4
2,3,4-Trimethylpentane (surrogate for C8 cpds) | 114.23 | 0.402 | 1 | 9.0826e-05 | 0.0127 | 0.0051 | 0.0468 | 5.35 | 5.59 |  |  |  |  | 6.854 | 1315.08 | 217.53 |  | 0.024632 | 0.06158 | 0.043106 | c12-18 | 4.3
1,2,4-Trimethylbenzene (surrogate for C9 cpds) | 120.19 | 0.028 | 1 | 8.6322e-05 | 0.0121 | 0.000338 | 0.0031 | 0.373 | 0.39 |  |  |  |  | 7.0438 | 1573.267 | 208.564 |  | 0.0017163 | 0.0042906 | 0.0030035
C10 cpds+ (decane used as surrogate) | 142.29 | 0.023 | 95.66 | 0.0067229 | 0.94 | 0.0215 | 0.198 | 28.2 | 29.44 |  |  |  |  | 7.44 | 1843.12 | 230.22 |  | 0.12965 | 0.32412 | 0.22688
|  |  | 100 | 0.01 | 1 | 0.11 | 1 | 95.64 | 100
[6 empty] | 0.0253 |  |  | 17.26 | HAP only %
Composition of oil fractions for heavy fuel oil ‎ [16] ¦ Download Scientific Diagram
EPCRA Section 313 Industry Guidance for Petroleum Terminals and Bulk Storage Facilities
[17 empty] | Methane* | 50000 | 911 | 16.04
[17 empty] | Ethane | 30000 | 1631 | 30.07
[17 empty] | Propane | 21000 | 2353 | 44.09
[17 empty] | Butane | 19000 | 3101 | 58.12
[17 empty] | Pentane | 14000 | 3709 | 72.15
[17 empty] | Hexane | 11000 | 4404 | 86.17
[17 empty] | Octane | 10000 | 5796 | 114.23
[17 empty] | Nonane | 8000 | 6493 | 128.25
[17 empty] | Decane | 8000 | 7190 | 142.28
[17 empty] | Ethylene** | 27000 | 1499 | 28.05
[17 empty] | Propylene | 20000 | 2182 | 42.08
[17 empty] | Cyclohexane | 13000 | 4180 | 84.16
[17 empty] | Benzene** | 14000 | 3475 | 78.11
[17 empty] | Toluene** | 11000 | 4274 | 92.14
[17 empty] | Methyl Chloride (Chloromethane)** | 82500 | 705 | 50.49

## 50000MP (hidden)
50,000 Model Plant
|  | Crude Petroleum | Gasoline | Kerosene | Distillate Fuel Oil | Residual Fuel Oil | Naphtha & Solvents | Benzene & Toluene | Alcohols | Total |  | Hours Loading
Gallons Loaded (1000 gal/yr) |  | 4120.2338 | 10338.9 | 200.4071 | 12521.45 | 12212.37 | 458.3607 | 940.1768 | 7641.983 | 48433.8833 |  | 230.6375
Loading Loss (TPY) | Ships | 1.9015 | 9.305 | 0.0006133 | 0.033352 | 0.02232 | 1.415 | 0.21763 | 0.53711 | 13.4325
| Barges | 1.9015 | 17.5761 | 0.0015333 | 0.08338 | 0.0558 | 3.5375 | 0.54408 | 1.3428 | 25.0426 |  | lb VOC emitted /hr
| Model Plant | 1.9015 | 13.4406 | 0.0010733 | 0.058366 | 0.03906 | 2.4762 | 0.38085 | 0.93995 | 19.2376 |  | 16.0313
Percent of Total Loading Loss |  | 0.098841 | 0.69866 | 5.5791e-05 | 0.0030339 | 0.0020304 | 0.12872 | 0.019797 | 0.04886 | 1
50,000 Model Plant Emissions
| Benzene (TPY) | Biphenyl (TPY) | Chlorine (TPY) | Cumene (TPY) | Ethylbenzene (TPY) | Ethylene Glycol (TPY) | Hexane (TPY) | Methanol (TPY) | Napthalene (TPY) | Phenol (TPY) | Toluene (TPY) | 2,2,4-Trimethyl-pentane (isooctane) (TPY) | Styrene (TPY) | Xylene (TPY) | Total HAP (TPY)
Ships | 0.25459 | 1.9076e-06 | 0.0038324 | 0.00039081 | 0.0081728 | 0.00057151 | 0.22927 | 0.53654 | 5.7773e-05 | 1.9444e-05 | 0.16286 | 0.026054 | 3.3352e-06 | 0.032271 | 1.2546
Barges | 0.58157 | 1.9168e-06 | 0.0095809 | 0.0007382 | 0.015881 | 0.0014288 | 0.44497 | 1.3414 | 0.00010459 | 2.0088e-05 | 0.34259 | 0.049213 | 8.338e-06 | 0.060482 | 2.8479
Model Plant | 0.41808 | 1.9122e-06 | 0.0067066 | 0.0005645 | 0.012027 | 0.0010001 | 0.33712 | 0.93895 | 8.1182e-05 | 1.9766e-05 | 0.25272 | 0.037634 | 5.8366e-06 | 0.046377 | 2.0513
Ships | 0.25458 | 1.9076e-06 | 0 | 0.00039081 | 0.0081694 | 0 | 0.22566 | 0 | 5.4438e-05 | 1.9444e-05 | #DIV/0! | 0 | 0 | 0 | #DIV/0!
Barges | 0.17837 | 1.9168e-06 | 0 | 0.0007382 | 0.015873 | 0 | 0.43595 | 0 | 9.6253e-05 | 2.0088e-05 | #DIV/0! | 0 | 0 | 0 | #DIV/0!
Model Plant | 0.21648 | 1.9122e-06 | 0 | 0.0005645 | 0.012021 | 0 | 0.3308 | 0 | 7.5345e-05 | 1.9766e-05 | #DIV/0! | 0 | 0 | 0 | #DIV/0!
| Carbon Adsorber | [6 empty] | Recuperative Oxidizer
| Costs (2021 dollars) |  |  |  | Cost Effectiveness ($/ton) |  |  | Costs (2021 dollars) |  |  | Cost Effectiveness ($/ton)
| Capital (TCI) | Annual Costs | Solvent Recovery Credit | Total Annual Cost (TAC) |  |  |  | Capital (TCI) | Annual Costs | Total Annual Cost (TAC)
Typical MTVLO Facility | [6 empty] | Typical MTVLO Facility | [7 empty] | Average Loading Loss
240 hrs (no exemption) | 2064594 | 326143 | 30054 | 296090 | 144343.3516 |  | 240 hrs (no exemption) | 946003 | 131117 | 131117 | 63919.3057 |  |  |  | lb/hr
72 hrs (1.5 psia) | 2064594 | 320030 | 9016 | 311014 |  |  | 72 hrs (1.5 psia) | 946003 | 121236 | 121236 |  |  |  | Naptha and Solvents | 1286.2715 | 0.11522 | 148.1989
78 hrs (1 or 0.5 psia) | 2064594 | 320249 | 9767 | 310481 |  |  | 78 hrs (1 or 0.5 psia) | 946003 | 121589 | 121589 |  |  |  | Kerosene | 1.2751 | 4.9938e-05 | 6.3677e-05
[14 empty] | Distillate Oil No. 2 | 1.1098 | 0.0027157 | 0.0030139
Assumptions: | [13 empty] | Residual Oil No. 6 | 0.76153 | 0.0018174 | 0.001384
1. Loading Rate = 5000 bbl/hr | [13 empty] | Benzene | 142.947 | 0.0098987 | 1.415
2. Ships and Barges are loaded equally | [13 empty] | Toluene | 49.9515 | 0.0098987 | 0.49446
3. Up to 1 vessel can be loaded at once | [13 empty] | Methanol | 58.5079 | 0.02443 | 1.4293
[14 empty] | Ethylene glycol | 0.062321 | 0.02443 | 0.0015225
[14 empty] | Crude Oil | 240.1573 | 0.19337 | 46.4393
[14 empty] | Gasoline | 309.5238 | 0.62538 | 193.5686
[16 empty] | 1.0072 | 391.5515 | VOC Emission Rate lb/hr

## 25000000MP (hidden)
25,000,000 Model Plant
|  | Crude Petroleum | Gasoline | Kerosene | Distillate Fuel Oil | Residual Fuel Oil | Naphtha & Solvents | Benzene & Toluene | Alcohols | Total |  | Hours Loading
Gallons Loaded (1000 gal/yr) |  | 11575663.3 | 4344659 | 430616.7 | 3936982 | 663764.7 | 1525854 | 144434.7 | 642589.7 | 23264564.1 |  | 73855.759 | 8.431
Loading Loss (TPY) | Ships | 5342.103 | 3910.1931 | 1.3178 | 10.4864 | 1.2131 | 4710.39 | 33.4335 | 45.164 | 14054.301
| Barges | 5342.103 | 7385.9203 | 3.2945 | 26.2161 | 3.0329 | 11775.9751 | 83.5837 | 112.91 | 24733.0356 |  | lb VOC emitted /hr
| Model Plant | 5342.103 | 5648.0567 | 2.3062 | 18.3513 | 2.123 | 8243.1826 | 58.5086 | 79.037 | 19393.6683 |  | 4427.7782
Percent of Total Loading Loss |  | 0.27546 | 0.29123 | 0.00011891 | 0.00094625 | 0.00010947 | 0.42505 | 0.0030169 | 0.0040754 | 1
25,000,000 Model Plant Emissions
| Benzene (TPY) | Biphenyl (TPY) | Chlorine (TPY) | Cumene (TPY) | Ethylbenzene (TPY) | Ethylene Glycol (TPY) | Hexane (TPY) | Methanol (TPY) | Napthalene (TPY) | Phenol (TPY) | Toluene (TPY) | 2,2,4-Trimethyl-pentane (isooctane) (TPY) | Styrene (TPY) | Xylene (TPY) | Total HAP (TPY)
Ships | 124.2337 | 0.0053553 | 0.2083 | 0.16423 | 8.0506 | 0.048056 | 507.1758 | 45.1159 | 0.042627 | 0.054343 | 79.7496 | 10.9485 | 0.0010486 | 22.5947 | 798.3929
Barges | 265.0245 | 0.005375 | 0.52074 | 0.31021 | 16.8511 | 0.12014 | 1016.4415 | 112.7898 | 0.062567 | 0.055727 | 159.2977 | 20.6806 | 0.0026216 | 41.8673 | 1634.0298
Model Plant | 194.6291 | 0.0053652 | 0.36452 | 0.23722 | 12.4508 | 0.084099 | 761.8087 | 78.9529 | 0.052597 | 0.055035 | 119.5237 | 15.8146 | 0.0018351 | 32.231 | 1216.2114
| Carbon Adsorber | [6 empty] | Recuperative Oxidizer
| Costs (2021 dollars) |  |  |  | Cost Effectiveness ($/ton) |  |  | Costs (2021 dollars) |  |  | Cost Effectiveness ($/ton)
| Capital (TCI) | Annual Costs | Solvent Recovery Credit | Total Annual Cost (TAC) |  |  |  | Capital (TCI) | Annual Costs | Total Annual Cost (TAC)
Typical MTVLO Facility | [6 empty] | Typical MTVLO Facility | [6 empty] | Average Loading Loss
8760 hrs/yr | 3456350 | 630678 | 392413 | 238266 | 201.9674 |  | 8760 hrs/yr | 1163987 | 450794 | 450793 | 382.117 |  |  | lb/hr
[13 empty] | Naptha and Solvents | 1286.2715 | 0.42505 | 546.7233
[13 empty] | Kerosene | 1.2751 | 0.00011891 | 0.00015163
Assumptions: | [12 empty] | Distillate Oil No. 2 | 1.1098 | 0.00094625 | 0.0010502
1. Loading Rate = 7500 bbl/hr | [12 empty] | Residual Oil No. 6 | 0.76153 | 0.00010947 | 8.3363e-05
2. Ships and Barges are loaded equally | [12 empty] | Benzene | 142.947 | 0.0015084 | 0.21563
3. Up to 9 vessels can be loaded at once | [12 empty] | Toluene | 49.9515 | 0.0015084 | 0.075349
[13 empty] | Methanol | 58.5079 | 0.0020377 | 0.11922
[13 empty] | Ethylene glycol | 0.062321 | 0.0020377 | 0.00012699
[13 empty] | Crude Oil | 240.1573 | 0.27546 | 66.1528
[13 empty] | Gasoline | 309.5238 | 0.29123 | 90.1432
[15 empty] | 1 | 703.4309 | VOC Emission Rate lb/hr

## Assumptions
Assumptions
Loading Scenario | 100000 | 500000 | 5000000
Total Loading Rate (all compartments, bbl/hr) | 5000 | 5000 | 5000
Vessels loaded simultaneously | 1 | 1 | 2
Carbon Adsorber
Loading Scenario | 100000 | 500000 | 5000000
Dollar Year | 2023 | 2023 | 2023
Interest Rate (%) | 7.5 | 7.5 | 7.5
Pollutant Controlled | Benzene | Benzene | Benzene
Operating Hours (No VP Limit) | 520 | 2400 | 8760
Operating hours (>1.5 psia only) | 110 | 1080 | 8760
VOC Emission Rate (lb/hr) | 546 | 546 | 1092
Control Efficiency (%) | 97 | 97 | 97
Solvent Recovery Credit ($/ton) | 672 | 672 | 672
Thermal Oxidizer
Loading Scenario | 100000 | 500000 | 5000000
Dollar Year | 2021 | 2021 | 2021
Interest Rate (%) | 5.5 | 5.5 | 5.5
Operating Hours (No VP Limit) | 520 | 2400 | 8760
Operating hours (>1.5 psia only) | 110 | 1080 | 8760
VOC Composition based on | Gasoline | Gasoline | Gasoline
Heat Recovery (%) | 0 | 0 | 0
Natural Gas Cost ($/scf) | 0.00351 | 0.00351 | 0.00351
Electricity Cost ($/kWh) | 0.0641 | 0.0641 | 0.0641

## Sheet1 (hidden)
| Gasoline | Crude Oil | Naphtha | Kerosene | Distallate | Residual | Benzene | Toluene | Methanol | Ethylene Glycol | 50000 | 500000 | 5000000 | 25000000
Benzene | 3.31 | 0.91107 | 17.3383 | 0.0018442 | 7.14e-05 | 0.00015042 | 1.6471 |  |  |  | 4.2584 | 7.5916 | 8.6407 | 6.6973
Biphenyl |  | 0.0003049 |  | 1.3763e-05 | 2.2205e-06 | [5 empty] | 5.8965e-05 | 7.5988e-05 | 9.4406e-06 | 0.00013838
Hexane | 3.32 | 8.1214 | 132.161 | 0.0037212 | 0.14408 | [5 empty] | 18.8741 | 50.3062 | 53.4964 | 46.7596
Toluene | 4.305 | 0.52073 | 8.39 | 0.017402 | 0.0008293 | 0.000262 |  | 0.58277 |  |  | 3.7648 | 4.6579 | 5.7073 | 3.8703
Xylene | 1.275 | 0.25126 | 2.3362 | 0.012381 | 0.0002242 | 0.0001694 |  |  |  |  | 1.1151 | 1.3503 | 1.6349 | 1.1425
Ethylbenzene | 0.315 | 0.066538 | 1.8136 | 0.0055124 | 0.00010926 | 3.115e-05 |  |  |  |  | 0.41882 | 0.77532 | 0.88466 | 0.68043
2,2,4-Trimethylpentane (isooctane) | 1.16 | [9 empty] | 0.72544 | 0.41407 | 0.65412 | 0.25466
Phenol |  | 0.001931 |  | 0.001039 | 1.6716e-05 | [5 empty] | 0.0003735 | 0.00048138 | 6.0504e-05 | 0.00087645
Chlorine | [5 empty] | 0.13237 |  |  |  |  | 0.00024057 | 8.3347e-05 | 1.8162e-05 | 1.0923e-05
Cumene | 0.015 | [9 empty] | 0.0093806 | 0.0053543 | 0.0084585 | 0.003293
Styrene |  |  |  |  | 0.00017227 | [5 empty] | 4.6783e-07 | 3.6607e-07 | 2.697e-07 | 1.2288e-07
Methanol | [8 empty] | 0.74465 |  | 0.016283 | 0.010923 | 0.0023248 | 0.0011438
Ethylene Glycol | [9 empty] | 0.000572 | 1.2508e-05 | 8.3903e-06 | 1.7858e-06 | 8.7862e-07
Naphthalene | 0 | 0.0010744 |  | 0.00081165 | 0.00011789 | 3.6125e-05 |  |  |  |  | 0.00020818 | 0.00026812 | 3.4014e-05 | 0.00048776
Cyclohexane |  | 1.4744 | 74.4896 | [7 empty] | 8.8675 | 26.9125 | 29.0008 | 24.5359
Cyclopentane |  |  | 49.8942 | [7 empty] | 5.7486 | 17.7803 | 19.3946 | 15.9863
1,2,4-Trimethylbenzene |  | 0.012816 | [8 empty] | 0.0024783 | 0.0031938 | 0.00039625 | 0.0058164
PAC |  | 0.0006801 |  |  |  | 0.14148 |  |  |  |  | 0.00038864 | 0.00025857 | 4.0439e-05 | 0.00032032
Ethanol | 10.155 | [9 empty] | 6.3507 | 3.6249 | 5.7264 | 2.2294
n-Butane | 200.04 | 105.6212 | 298.8277 | [7 empty] | 179.9538 | 204.2167 | 232.2268 | 187.5952
Isobutane | 26.71 | [9 empty] | 16.7038 | 9.5343 | 15.0618 | 5.8638
Pentane | 47.045 | 70.6489 | 824.3752 | [7 empty] | 138.0633 | 328.1734 | 349.1599 | 306.5235
Isopentane | 33.165 | [9 empty] | 20.7406 | 11.8384 | 18.7017 | 7.2808
C6 | 47.305 | 14.4419 | 470.1053 |  | 0.75317 | 0.17152 |  |  |  |  | 86.542 | 188.0134 | 209.8599 | 167.5633
C7 | 35.09 | 77.7208 | 19.9624 | 0.017373 | 0.30675 | 0.051695 |  |  |  |  | 39.2742 | 39.0081 | 29.9504 | 49.3717
2,3,4-Trimethylpentane (surrogate for C8 cpds) | 1.825 |  | 44.6981 | 0.77685 |  | 0.043106 |  |  |  |  | 6.2914 | 16.5802 | 18.4045 | 14.7222
1,2,4-Trimethylbenzene (surrogate for C9 cpds) | 0.29 |  | 1.3347 | 0.37357 | 0.0017178 | 0.0030035 |  |  |  |  | 0.33517 | 0.57922 | 0.68264 | 0.49135
Decane |  |  | 1.0632 | 0.36001 | 0.12452 | 0.22688 |  |  |  |  | 0.12326 | 0.37932 | 0.41376 | 0.34078
196.6576
105.4161
|  | Crude Petroleum | Gasoline | Kerosene | Distillate Fuel Oil | Residual Fuel Oil | Naphtha & Solvents | Benzene & Toluene | Alcohols | Total
Percent Loading | 50000 | 0.19337 | 0.62538 | 4.9938e-05 | 0.0027157 | 0.0018174 | 0.11522 | 0.017721 | 0.043735 | 1
Percent Loading | 500000 | 0.2492 | 0.35696 | 0.0001346 | 0.002125 | 0.00062967 | 0.35636 | 0.005257 | 0.029337 | 1
Percent Loading | 5000000 | 0.030918 | 0.5639 | 0.00074654 | 0.0015656 | 0.00013721 | 0.38871 | 0.0077741 | 0.0062441 | 1
Percent Loading | 25000000 | 0.45383 | 0.21953 | 8.9638e-05 | 0.00071329 | 8.2519e-05 | 0.3204 | 0.0022742 | 0.0030721 | 1