## Gasoline MP
Loading Threshold (1000 gal/yr) | Gasoline
| Loading Loss (TPY) | Emissions | [8 empty] | Number of Facilities Greater than Threshold
|  | Benzene (TPY) | Hexane (TPY) | Toluene (TPY) | Xylene (TPY) | Ethylbenzene (TPY) | 2,2,4-Trimethyl-pentane (isooctane) (TPY) | Cumene (TPY) | Naphthalene (TPY) | Total HAP (TPY)
Typical MTVLO Facility
Barges
5000000 | 8500 | 67.7217 | 67.9817 | 88.1867 | 26.1569 | 6.3635 | 23.758 | 0.35518 | 0.044908 | 280.5686 | 2
1000000 | 1700 | 13.5443 | 13.5963 | 17.6373 | 5.2314 | 1.2727 | 4.7516 | 0.071036 | 0.0089816 | 56.1137 | 17
500000 | 850 | 6.7722 | 6.7982 | 8.8187 | 2.6157 | 0.63635 | 2.3758 | 0.035518 | 0.0044908 | 28.0569 | 22
100000 | 170 | 1.3544 | 1.3596 | 1.7637 | 0.52314 | 0.12727 | 0.47516 | 0.0071036 | 0.00089816 | 5.6114 | 41
Ships
5000000 | 4500 | 35.8527 | 35.9903 | 46.6871 | 13.8478 | 3.3689 | 12.5778 | 0.18804 | 0.023775 | 148.5363 | 2
1000000 | 900 | 7.1705 | 7.1981 | 9.3374 | 2.7696 | 0.67378 | 2.5156 | 0.037607 | 0.0047549 | 29.7073 | 17
500000 | 450 | 3.5853 | 3.599 | 4.6687 | 1.3848 | 0.33689 | 1.2578 | 0.018804 | 0.0023775 | 14.8536 | 22
100000 | 90 | 0.71705 | 0.71981 | 0.93374 | 0.27696 | 0.067378 | 0.25156 | 0.0037607 | 0.00047549 | 2.9707 | 41
| Carbon Adsorber | [6 empty] | Recuperative Oxidizer
| Costs (2021 dollars) |  |  |  | Cost Effectiveness ($/ton) |  |  | Costs (2021 dollars) |  |  | Cost Effectiveness ($/ton)
| Capital (TCI) | Annual Costs | Solvent Recovery Credit | Total Annual Cost (TAC) |  |  |  | Capital (TCI) | Annual Costs | Total Annual Cost (TAC)
Typical MTVLO Facility | [6 empty] | Typical MTVLO Facility
Barges | 3058425 | 530750 | 269492 | 261258 |  |  | Barges | 946196 | 246578 | 246579
5000000 |  |  |  |  | 959.9726 |  | 5000000 |  |  |  | 906.0357
1000000 |  |  |  |  | 4799.8628 |  | 1000000 |  |  |  | 4530.1785
500000 |  |  |  |  | 9599.7256 |  | 500000 |  |  |  | 9060.357
100000 |  |  |  |  | 47998.628 |  | 100000 |  |  |  | 45301.7848
Ships | 1368100 | 255077 | 142683 | 112407 |  |  | Ships | 946368 | 253064 | 253064
5000000 |  |  |  |  | 780.1695 |  | 5000000 |  |  |  | 1756.4104
1000000 |  |  |  |  | 3900.8477 |  | 1000000 |  |  |  | 8782.052
500000 |  |  |  |  | 7801.6954 |  | 500000 |  |  |  | 17564.1041
100000 |  |  |  |  | 39008.477 |  | 100000 |  |  |  | 87820.5204
5000 bbl/hr
Tons/Yr Emissions | Hours/yr | Tons VOC Removed | Tons HAP removed | Annual Cost | Cost/Ton Removed
1000 | 4941.1765 | 970 | 32.0178 | 2345 | 73.2404
500 | 2470.5882 | 485 | 16.0089 | 225875 | 14109.3273
100 | 494.1176 | 97 | 3.2018 | 404789 | 126426.1315
50 | 247.0588 | 48.5 | 1.6009 |  | 0
25 | 123.5294 | 24.25 | 0.80045 |  | 0
10 | 49.4118 | 9.7 | 0.32018 |  | 0
5 | 24.7059 | 4.85 | 0.16009 |  | 0
1 | 4.9412 | 0.97 | 0.032018 |  | 0

## Crude Oil MP
Loading Threshold (1000 gal/yr) | Crude Oil
| Loading Loss (TPY) | Emissions | [8 empty] | Number of Facilities Greater than Threshold
|  | Benzene (TPY) | Biphenyl (TPY) | Ethylbenzene (TPY) | n-Hexane (TPY) | Naphthalene (TPY) | Phenol (TPY) | Toluene (TPY) | Xylene (TPY) | Total HAP (TPY)
Typical MTVLO Facility
Uncleaned
10000000 | 12086.6057 | 39.3563 | 0.013172 | 2.8743 | 350.8282 | 0.046411 | 0.083416 | 22.4947 | 10.8541 | 426.5506 | 2
5000000 | 6043.3029 | 19.6782 | 0.0065862 | 1.4372 | 175.4141 | 0.023206 | 0.041708 | 11.2473 | 5.427 | 213.2753 | 6
1000000 | 1208.6606 | 3.9356 | 0.0013172 | 0.28743 | 35.0828 | 0.0046411 | 0.0083416 | 2.2495 | 1.0854 | 42.6551 | 8
500000 | 604.3303 | 1.9678 | 0.00065862 | 0.14372 | 17.5414 | 0.0023206 | 0.0041708 | 1.1247 | 0.5427 | 21.3275 | 13
Ballasted
10000000 | 10086.6057 | 32.8439 | 0.010993 | 2.3987 | 292.7758 | 0.038731 | 0.069613 | 18.7724 | 9.058 | 355.9682 | 2
5000000 | 5043.3029 | 16.422 | 0.0054964 | 1.1993 | 146.3879 | 0.019366 | 0.034806 | 9.3862 | 4.529 | 177.9841 | 6
1000000 | 1008.6606 | 3.2844 | 0.0010993 | 0.23987 | 29.2776 | 0.0038731 | 0.0069613 | 1.8772 | 0.9058 | 35.5968 | 8
500000 | 504.3303 | 1.6422 | 0.00054964 | 0.11993 | 14.6388 | 0.0019366 | 0.0034806 | 0.93862 | 0.4529 | 17.7984 | 13
Cleaned/Gas-Freed
10000000 | 9436.6057 | 30.7274 | 0.010284 | 2.2441 | 273.9088 | 0.036235 | 0.065127 | 17.5627 | 8.4743 | 333.0289 | 2
5000000 | 4718.3029 | 15.3637 | 0.0051422 | 1.1221 | 136.9544 | 0.018118 | 0.032563 | 8.7813 | 4.2372 | 166.5145 | 6
1000000 | 943.6606 | 3.0727 | 0.0010284 | 0.22441 | 27.3909 | 0.0036235 | 0.0065127 | 1.7563 | 0.84743 | 33.3029 | 8
500000 | 471.8303 | 1.5364 | 0.00051422 | 0.11221 | 13.6954 | 0.0018118 | 0.0032563 | 0.87813 | 0.42372 | 16.6514 | 13
| Carbon Adsorber | [6 empty] | Recuperative Oxidizer
| Costs (2021 dollars) |  |  |  | Cost Effectiveness ($/ton) |  |  | Costs (2021 dollars) |  |  | Cost Effectiveness ($/ton)
| Capital (TCI) | Annual Costs | Solvent Recovery Credit | Total Annual Cost (TAC) |  |  |  | Capital (TCI) | Annual Costs | Total Annual Cost (TAC)
Typical MTVLO Facility | [6 empty] | Typical MTVLO Facility
Uncleaned | 2231973 | 393529 | 191606 | 201923 |  |  | Uncleaned | 946189 | 246335 | 246335
10000000 |  |  |  |  | 488.0266 |  | 10000000 |  |  |  | 595.3658
5000000 |  |  |  |  | 976.0533 |  | 5000000 |  |  |  | 1190.7315
1000000 |  |  |  |  | 4880.2664 |  | 1000000 |  |  |  | 5953.6577
500000 |  |  |  |  | 9760.5327 |  | 500000 |  |  |  | 11907.3153
Ballasted | 1774647 | 319340 | 159900 | 159440 |  |  | Ballasted | 946251 | 248656 | 248656
10000000 |  |  |  |  | 461.7579 |  | 10000000 |  |  |  | 720.1384
5000000 |  |  |  |  | 923.5158 |  | 5000000 |  |  |  | 1440.2769
1000000 |  |  |  |  | 4617.579 |  | 1000000 |  |  |  | 7201.3843
500000 |  |  |  |  | 9235.158 |  | 500000 |  |  |  | 14402.7687
Cleaned/Gas-Freed | 1635636 | 296572 | 149594 | 146978 |  |  | Cleaned/Gas-Freed | 946271 | 249411 | 249410
10000000 |  |  |  |  | 454.9866 |  | 10000000 |  |  |  | 772.0762
5000000 |  |  |  |  | 909.9732 |  | 5000000 |  |  |  | 1544.1523
1000000 |  |  |  |  | 4549.8661 |  | 1000000 |  |  |  | 7720.7616
500000 |  |  |  |  | 9099.7322 |  | 500000 |  |  |  | 15441.5233

## Benzene_Toluene MP
Loading Threshold (1000 gal/yr) | Chemicals
| Emissions |  | Number of Facilites Greater than Threshold
| Benzene (TPY) | Toluene (TPY)
Typical MTVLO Facility
Barges
100000 | 85.7682 | 29.9709 | 9
50000 | 42.8841 | 14.9855 | 15
5000 | 4.2884 | 1.4985 | 29
Ships
100000 | 34.3073 | 11.9884 | 9
50000 | 17.1536 | 5.9942 | 15
5000 | 1.7154 | 0.59942 | 29
| Carbon Adsorber (Benzene) |  |  |  |  | Carbon Adsorber (Toluene)
| Costs (2021 dollars) |  |  |  | Cost Effectiveness ($/ton) | Costs (2021 dollars) |  |  |  | Cost Effectiveness ($/ton)
| Capital (TCI) | Annual Costs | Solvent Recovery Credit | Total Annual Cost (TAC) |  | Capital (TCI) | Annual Costs | Solvent Recovery Credit | Total Annual Cost (TAC)
Typical MTVLO Facility
Barges | 989089 | 196380 | 135965 | 60415 |  | 431507 | 91750 | 47512 | 44239
100000 |  |  |  |  | 726.184 |  |  |  |  | 1521.7153
50000 |  |  |  |  | 1452.3681 |  |  |  |  | 3043.4305
5000 |  |  |  |  | 14523.6807 |  |  |  |  | 30434.3055
Ships | 514987 | 106878 | 54383 | 52495 |  | 383514 | 77811 | 19002 | 58809
100000 |  |  |  |  | 1577.4655 |  |  |  |  | 5057.2206
50000 |  |  |  |  | 3154.931 |  |  |  |  | 10114.4413
5000 |  |  |  |  | 31549.3097 |  |  |  |  | 101144.4127
| Recuperative Oxidizer (Benzene) |  |  |  | Recuperative Oxidizer (Toluene)
| Costs (2021 dollars) |  |  | Cost Effectiveness ($/ton) | Costs (2021 dollars) |  |  | Cost Effectiveness ($/ton)
| Capital (TCI) | Annual Costs | Total Annual Cost (TAC) |  | Capital (TCI) | Annual Costs | Total Annual Cost (TAC)
Typical MTVLO Facility
Barges | 946560 | 260274 | 260274 |  | 946561 | 260321 | 260322
100000 |  |  |  | 3128.4751 |  |  |  | 8954.4511
50000 |  |  |  | 6256.9502 |  |  |  | 17908.9023
5000 |  |  |  | 62569.502 |  |  |  | 179089.0225
Ships | 946561 | 260324 | 260325 |  | 946562 | 260343 | 260344
100000 |  |  |  | 7822.7203 |  |  |  | 22388.0197
50000 |  |  |  | 15645.4406 |  |  |  | 44776.0394
5000 |  |  |  | 156454.4059 |  |  |  | 447760.3937

## Alcohols MP
Loading Threshold (1000 gal/yr) | Alcohols
| Emissions |  | Number of Facilites Greater than Threshold
| Methanol (TPY) | Ethylene Glycol (TPY)
Typical MTVLO Facility
Barges
500000 | 175.5238 | 0.18696 | 16
100000 | 35.1048 | 0.037393 | 26
50000 | 17.5524 | 0.018696 | 36
5000 | 1.7552 | 0.0018696 | 65
Ships
500000 | 70.2095 | 0.074786 | 16
100000 | 14.0419 | 0.014957 | 26
50000 | 7.021 | 0.0074786 | 36
5000 | 0.7021 | 0.00074786 | 65
| Carbon Adsorber (Methanol) |  |  |  |  | Carbon Adsorber (Ethylene Glycol)
| Costs (2021 dollars) |  |  |  | Cost Effectiveness ($/ton) | Costs (2021 dollars) |  |  |  | Cost Effectiveness ($/ton)
| Capital (TCI) | Annual Costs | Solvent Recovery Credit | Total Annual Cost (TAC) |  | Capital (TCI) | Annual Costs | Solvent Recovery Credit | Total Annual Cost (TAC)
Typical MTVLO Facility
Barges | 416205 | 90687 | 55648 | 35039 |  | 362648 | 70105 | 59 | 70046
500000 |  |  |  |  | 205.7993 |  |  |  |  | 386237.2728
100000 |  |  |  |  | 1028.9964 |  |  |  |  | 1931186.364
50000 |  |  |  |  | 2057.9927 |  |  |  |  | 3862372.7279
5000 |  |  |  |  | 20579.9274 |  |  |  |  | 38623727.279
Ships | 379360 | 77660 | 22258 | 55402 |  | 362463 | 70060 | 24 | 70036
500000 |  |  |  |  | 813.5001 |  |  |  |  | 965455.3307
100000 |  |  |  |  | 4067.5003 |  |  |  |  | 4827276.6534
50000 |  |  |  |  | 8135.0005 |  |  |  |  | 9654553.3068
5000 |  |  |  |  | 81350.0054 |  |  |  |  | 96545533.0681
| Recuperative Oxidizer (Methanol) |  |  |  | Recuperative Oxidizer (Ethylene Glycol)
| Costs (2021 dollars) |  |  | Cost Effectiveness ($/ton) | Costs (2021 dollars) |  |  | Cost Effectiveness ($/ton)
| Capital (TCI) | Annual Costs | Total Annual Cost (TAC) |  | Capital (TCI) | Annual Costs | Total Annual Cost (TAC)
Typical MTVLO Facility
Barges | 946546 | 259730 | 259740 |  | 946562 | 260358 | 260358
500000 |  |  |  | 1525.5659 |  |  |  | 1435627.5001
100000 |  |  |  | 7627.8295 |  |  |  | 7178137.5003
50000 |  |  |  | 15255.6589 |  |  |  | 14356275.0006
5000 |  |  |  | 152556.5894 |  |  |  | 143562750.0059
Ships | 946556 | 260114 | 260113 |  | 946562 | 260358 | 260358
500000 |  |  |  | 3819.3917 |  |  |  | 3589068.7501
100000 |  |  |  | 19096.9586 |  |  |  | 17945343.7507
50000 |  |  |  | 38193.9171 |  |  |  | 35890687.5015
5000 |  |  |  | 381939.1713 |  |  |  | 358906875.0149

## Naphtha MP
Loading Threshold (1000 gal/yr) | Naphtha
| Loading Loss (TPY) | Emissions | [5 empty] | Number of Facilities Greater than Threshold
|  | Benzene (TPY) | Hexane (TPY) | Toluene (TPY) | Xylene (TPY) | Ethylbenzene (TPY) | Total HAP (TPY)
Typical MTVLO Facility
Barges
500000 | 3858.8145 | 30.7442 | 30.8622 | 40.0348 | 11.8747 | 2.8889 | 116.4048 | 5
100000 | 771.7629 | 6.1488 | 6.1724 | 8.007 | 2.3749 | 0.57778 | 23.281 | 15
50000 | 385.8815 | 3.0744 | 3.0862 | 4.0035 | 1.1875 | 0.28889 | 11.6405 | 21
Ships
500000 | 1543.5258 | 12.2977 | 12.3449 | 16.0139 | 4.7499 | 1.1556 | 46.5619 | 5
100000 | 308.7052 | 2.4595 | 2.469 | 3.2028 | 0.94997 | 0.23111 | 9.3124 | 15
50000 | 154.3526 | 1.2298 | 1.2345 | 1.6014 | 0.47499 | 0.11556 | 4.6562 | 21
| Carbon Adsorber | [6 empty] | Recuperative Oxidizer
| Costs (2021 dollars) |  |  |  | Cost Effectiveness ($/ton) |  |  | Costs (2021 dollars) |  |  | Cost Effectiveness ($/ton)
| Capital (TCI) | Annual Costs | Solvent Recovery Credit | Total Annual Cost (TAC) |  |  |  | Capital (TCI) | Annual Costs | Total Annual Cost (TAC)
Typical MTVLO Facility | [6 empty] | Typical MTVLO Facility
Barges | 85143088 | 12453148 | 1223422 | 1223442 |  |  | Barges | 944273 | 174560 | 174520
500000 |  |  |  |  | 10835.2983 |  | 500000 |  |  |  | 1545.6199
100000 |  |  |  |  | 54176.4917 |  | 100000 |  |  |  | 7728.0994
50000 |  |  |  |  | 108352.9834 |  | 50000 |  |  |  | 15456.1987
Ships | 21276854 | 3208452 | 489376 | 2719077 |  |  | Ships | 945649 | 226032 | 226032
500000 |  |  |  |  | 60203.1206 |  | 500000 |  |  |  | 5004.5776
100000 |  |  |  |  | 301015.6031 |  | 100000 |  |  |  | 25022.8878
50000 |  |  |  |  | 602031.2061 |  | 50000 |  |  |  | 50045.7757

## Kerosene MP
Loading Threshold (1000 gal/yr) | Kerosene
| Loading Loss (TPY) | Emissions | [8 empty] | Number of Facilities Greater than Threshold
|  | Benzene (TPY) | Biphenyl (TPY) | Ethylbenzene (TPY) | Hexane (TPY) | Naphthalene (TPY) | Phenol (TPY) | Toluene (TPY) | Xylene (TPY) | Total HAP (TPY)
Typical MTVLO Facility
Barges
1000000 | 7.6507 | 0.0089841 | 6.7055e-05 | 0.026853 | 0.018127 | 0.0039538 | 0.0050614 | 0.084774 | 0.060312 | 0.20813 | 1
500000 | 3.8253 | 0.0044921 | 3.3527e-05 | 0.013427 | 0.0090637 | 0.0019769 | 0.0025307 | 0.042387 | 0.030156 | 0.10407 | 6
100000 | 0.76507 | 0.00089841 | 6.7055e-06 | 0.0026853 | 0.0018127 | 0.00039538 | 0.00050614 | 0.0084774 | 0.0060312 | 0.020813 | 25
Ships
1000000 | 3.0603 | 0.0035936 | 2.6822e-05 | 0.010741 | 0.007251 | 0.0015815 | 0.0020246 | 0.03391 | 0.024125 | 0.083253 | 1
500000 | 1.5301 | 0.0017968 | 1.3411e-05 | 0.0053706 | 0.0036255 | 0.00079076 | 0.0010123 | 0.016955 | 0.012062 | 0.041627 | 6
100000 | 0.30603 | 0.00035936 | 2.6822e-06 | 0.0010741 | 0.0007251 | 0.00015815 | 0.00020246 | 0.003391 | 0.0024125 | 0.0083253 | 25
| Carbon Adsorber | [6 empty] | Recuperative Oxidizer
| Costs (2021 dollars) |  |  |  | Cost Effectiveness ($/ton) |  |  | Costs (2021 dollars) |  |  | Cost Effectiveness ($/ton)
| Capital (TCI) | Annual Costs | Solvent Recovery Credit | Total Annual Cost (TAC) |  |  |  | Capital (TCI) | Annual Costs | Total Annual Cost (TAC)
Typical MTVLO Facility | [6 empty] | Typical MTVLO Facility
Barges | 304982 | 61430 | 1212 | 60219 |  |  | Barges | 946559 | 260219 | 260219
1000000 |  |  |  |  | 298277.7357 |  | 1000000 |  |  |  | 1288921.0067
500000 |  |  |  |  | 596555.4714 |  | 500000 |  |  |  | 2577842.0134
100000 |  |  |  |  | 2982777.3569 |  | 100000 |  |  |  | 12889210.0671
Ships | 303387 | 60967 | 485 | 60481 |  |  | Ships | 946561 | 260302 | 260303
1000000 |  |  |  |  | 748938.6959 |  | 1000000 |  |  |  | 3223342.6922
500000 |  |  |  |  | 1497877.3919 |  | 500000 |  |  |  | 6446685.3844
100000 |  |  |  |  | 7489386.9593 |  | 100000 |  |  |  | 32233426.922

## Distillate MP
Loading Threshold (1000 gal/yr) | Distillate Fuel Oil (No. 2)
| Loading Loss (TPY) | Emissions | [9 empty] | Number of Facilities Greater than Threshold
|  | Benzene (TPY) | Biphenyl (TPY) | Ethylbenzene (TPY) | Hexane (TPY) | Naphthalene (TPY) | Phenol (TPY) | Styrene (TPY) | Toluene (TPY) | Xylene (TPY) | Total HAP (TPY)
Typical MTVLO Facility
Barges
5000000 | 33.2947 | 0.0017851 | 5.5516e-05 | 0.0027309 | 3.6019 | 0.0029474 | 0.00041796 | 0.0043065 | 0.020732 | 0.0056054 | 3.6349 | 1
1000000 | 6.6589 | 0.00035703 | 1.1103e-05 | 0.00054618 | 0.72039 | 0.00058949 | 8.3591e-05 | 0.00086131 | 0.0041464 | 0.0011211 | 0.72698 | 13
500000 | 3.3295 | 0.00017851 | 5.5516e-06 | 0.00027309 | 0.36019 | 0.00029474 | 4.1796e-05 | 0.00043065 | 0.0020732 | 0.00056054 | 0.36349 | 20
Ships
5000000 | 13.3179 | 0.00071406 | 2.2206e-05 | 0.0010924 | 1.4408 | 0.001179 | 0.00016718 | 0.0017226 | 0.0082928 | 0.0022422 | 1.454 | 1
1000000 | 2.6636 | 0.00014281 | 4.4413e-06 | 0.00021847 | 0.28815 | 0.00023579 | 3.3436e-05 | 0.00034452 | 0.0016586 | 0.00044843 | 0.29079 | 13
500000 | 1.3318 | 7.1406e-05 | 2.2206e-06 | 0.00010924 | 0.14408 | 0.0001179 | 1.6718e-05 | 0.00017226 | 0.00082928 | 0.00022422 | 0.1454 | 20
| Carbon Adsorber | [6 empty] | Recuperative Oxidizer
| Costs (2021 dollars) |  |  |  | Cost Effectiveness ($/ton) |  |  | Costs (2021 dollars) |  |  | Cost Effectiveness ($/ton)
| Capital (TCI) | Annual Costs | Solvent Recovery Credit | Total Annual Cost (TAC) |  |  |  | Capital (TCI) | Annual Costs | Total Annual Cost (TAC)
Typical MTVLO Facility | [6 empty] | Typical MTVLO Facility
Barges | 366104 | 71007 | 1052 | 69952 |  |  | Barges | 946560 | 260287 | 260287
1000000 |  |  |  |  | 19839.7272 |  | 1000000 |  |  |  | 73822.3794
500000 |  |  |  |  | 99198.6362 |  | 500000 |  |  |  | 369111.8971
100000 |  |  |  |  | 198397.2725 |  | 100000 |  |  |  | 738223.7942
Ships | 363797 | 70414 | 422 | 69991 |  |  | Ships | 946562 | 260329 | 260329
1000000 |  |  |  |  | 49626.971 |  | 1000000 |  |  |  | 184585.7286
500000 |  |  |  |  | 248134.8549 |  | 500000 |  |  |  | 922928.6429
100000 |  |  |  |  | 496269.7098 |  | 100000 |  |  |  | 1845857.2857

## Residual MP
Loading Threshold (1000 gal/yr) | Residual Fuel Oil (No. 6)
| Loading Loss (TPY) | Emissions | [6 empty] | Number of Facilities Greater than Threshold
|  | Benzene (TPY) | Ethylbenzene (TPY) | Chlorine (TPY) | Naphthalene (TPY) | Toluene (TPY) | Xylene (TPY) | Total HAP (TPY)
Typical MTVLO Facility
Barges
1000000 | 4.5692 | 0.00089177 | 0.00018469 | 0.78474 | 0.00021417 | 0.0015535 | 0.0010042 | 0.78859 | 1
500000 | 2.2846 | 0.00044588 | 9.2347e-05 | 0.39237 | 0.00010708 | 0.00077674 | 0.0005021 | 0.39429 | 4
100000 | 0.45692 | 8.9177e-05 | 1.8469e-05 | 0.078474 | 2.1417e-05 | 0.00015535 | 0.00010042 | 0.078859 | 25
Ships
1000000 | 1.8277 | 0.00035671 | 7.3877e-05 | 0.3139 | 8.5666e-05 | 0.0006214 | 0.00040168 | 0.31544 | 1
500000 | 0.91383 | 0.00017835 | 3.6939e-05 | 0.15695 | 4.2833e-05 | 0.0003107 | 0.00020084 | 0.15772 | 4
100000 | 0.18277 | 3.5671e-05 | 7.3877e-06 | 0.03139 | 8.5666e-06 | 6.214e-05 | 4.0168e-05 | 0.031544 | 25
| Carbon Adsorber | [6 empty] | Recuperative Oxidizer
| Costs (2021 dollars) |  |  |  | Cost Effectiveness ($/ton) |  |  | Costs (2021 dollars) |  |  | Cost Effectiveness ($/ton)
| Capital (TCI) | Annual Costs | Solvent Recovery Credit | Total Annual Cost (TAC) |  |  |  | Capital (TCI) | Annual Costs | Total Annual Cost (TAC)
Typical MTVLO Facility | [6 empty] | Typical MTVLO Facility
Barges | 364947 | 70708 | 724 | 69984 |  |  | Barges | 946561 | 260317 | 260317
1000000 |  |  |  |  | 91490.7274 |  | 1000000 |  |  |  | 340314.8102
500000 |  |  |  |  | 182981.4548 |  | 500000 |  |  |  | 680629.6205
100000 |  |  |  |  | 914907.2738 |  | 100000 |  |  |  | 3403148.1023
Ships | 363358 | 70297 | 290 | 70008 |  |  | Ships | 946562 | 260340 | 260340
1000000 |  |  |  |  | 228805.257 |  | 1000000 |  |  |  | 850862.1959
500000 |  |  |  |  | 457610.514 |  | 500000 |  |  |  | 1701724.3917
100000 |  |  |  |  | 2288052.57 |  | 100000 |  |  |  | 8508621.9585

## VP Costs
Vapor Pressure Exemption Limit - $/Ton Removed
Loading Thresholds (1000 gal/yr) | Exemption < 1 psia |  | Exemption < 0.5 psia |  | No exemption |  | Exemption < 1.5 psia (no change)
| Carbon Adsorber | Recuperative Oxidizer | Carbon Adsorber | Recuperative Oxidizer | Carbon Adsorber | Recuperative Oxidizer | Carbon Adsorber | Recuperative Oxidizer
Gasoline (No additional costs - VP exceeds current exemption threshold)
Barges
5000000 | 959.9726 | 906.0357 | 959.9726 | 906.0357 | 959.9726 | 906.0357 | 959.9726 | 906.0357
1000000 | 4799.8628 | 4530.1785 | 4799.8628 | 4530.1785 | 4799.8628 | 4530.1785 | 4799.8628 | 4530.1785
500000 | 9599.7256 | 9060.357 | 9599.7256 | 9060.357 | 9599.7256 | 9060.357 | 9599.7256 | 9060.357
100000 | 47998.628 | 45301.7848 | 47998.628 | 45301.7848 | 47998.628 | 45301.7848 | 47998.628 | 45301.7848
Ships
5000000 | 780.1695 | 1756.4104 | 780.1695 | 1756.4104 | 780.1695 | 1756.4104 | 780.1695 | 1756.4104
1000000 | 3900.8477 | 8782.052 | 3900.8477 | 8782.052 | 3900.8477 | 8782.052 | 3900.8477 | 8782.052
500000 | 7801.6954 | 17564.1041 | 7801.6954 | 17564.1041 | 7801.6954 | 17564.1041 | 7801.6954 | 17564.1041
100000 | 39008.477 | 87820.5204 | 39008.477 | 87820.5204 | 39008.477 | 87820.5204 | 39008.477 | 87820.5204 | add in submerged fill costs
Crude Oil (No additional costs - VP exceeds current exemption threshold) | [8 empty] | separate costs for the submerged fill and the controls
Uncleaned
10000000 | 488.0266 | 595.3658 | 488.0266 | 595.3658 | 488.0266 | 595.3658 | 488.0266 | 595.3658
5000000 | 976.0533 | 1190.7315 | 976.0533 | 1190.7315 | 976.0533 | 1190.7315 | 976.0533 | 1190.7315
1000000 | 4880.2664 | 5953.6577 | 4880.2664 | 5953.6577 | 4880.2664 | 5953.6577 | 4880.2664 | 5953.6577
500000 | 9760.5327 | 11907.3153 | 9760.5327 | 11907.3153 | 9760.5327 | 11907.3153 | 9760.5327 | 11907.3153
Ballasted
10000000 | 461.7579 | 720.1384 | 461.7579 | 720.1384 | 461.7579 | 720.1384 | 461.7579 | 720.1384
5000000 | 923.5158 | 1440.2769 | 923.5158 | 1440.2769 | 923.5158 | 1440.2769 | 923.5158 | 1440.2769
1000000 | 4617.579 | 7201.3843 | 4617.579 | 7201.3843 | 4617.579 | 7201.3843 | 4617.579 | 7201.3843
500000 | 9235.158 | 14402.7687 | 9235.158 | 14402.7687 | 9235.158 | 14402.7687 | 9235.158 | 14402.7687
Cleaned/Gas-Freed
10000000 | 454.9866 | 772.0762 | 454.9866 | 772.0762 | 454.9866 | 772.0762 | 454.9866 | 772.0762
5000000 | 909.9732 | 1544.1523 | 909.9732 | 1544.1523 | 909.9732 | 1544.1523 | 909.9732 | 1544.1523
1000000 | 4549.8661 | 7720.7616 | 4549.8661 | 7720.7616 | 4549.8661 | 7720.7616 | 4549.8661 | 7720.7616
500000 | 9099.7322 | 15441.5233 | 9099.7322 | 15441.5233 | 9099.7322 | 15441.5233 | 9099.7322 | 15441.5233
Benzene
Barges
100000 | 704.3985 | 3034.6208 | 704.3985 | 3034.6208 | 704.3985 | 3034.6208 | Exempt | Exempt
50000 | 1408.797 | 17368.4321 | 1408.797 | 17368.4321 | 1408.797 | 17368.4321 | Exempt | Exempt
5000 | 14087.9703 | 173684.3208 | 14087.9703 | 173684.3208 | 14087.9703 | 173684.3208 | Exempt | Exempt
Ships
100000 | 1530.1415 | 7588.0387 | 1530.1415 | 7588.0387 | 1530.1415 | 7588.0387 | Exempt | Exempt
50000 | 3060.283 | 15176.0774 | 3060.283 | 15176.0774 | 3060.283 | 15176.0774 | Exempt | Exempt
5000 | 30602.8304 | 151760.7737 | 30602.8304 | 151760.7737 | 30602.8304 | 151760.7737 | Exempt | Exempt
Toluene
Barges
100000 | 1476.0638 | 8685.8176 | 1476.0638 | 8685.8176 | 1476.0638 | 8685.8176 | Exempt | Exempt
50000 | 2952.1276 | 17371.6352 | 2952.1276 | 17371.6352 | 2952.1276 | 17371.6352 | Exempt | Exempt
5000 | 29521.2763 | 173716.3518 | 29521.2763 | 173716.3518 | 29521.2763 | 173716.3518 | Exempt | Exempt
Ships
100000 | 4905.504 | 21716.3791 | 4905.504 | 21716.3791 | 4905.504 | 21716.3791 | Exempt | Exempt
50000 | 9811.008 | 43432.7582 | 9811.008 | 43432.7582 | 9811.008 | 43432.7582 | Exempt | Exempt
5000 | 98110.0804 | 434327.5819 | 98110.0804 | 434327.5819 | 98110.0804 | 434327.5819 | Exempt | Exempt
Methanol (No additional costs - VP exceeds current exemption threshold)
Barges
500000 | 199.6253 | 1479.7989 | 199.6253 | 1479.7989 | 199.6253 | 1479.7989 | 199.6253 | 1479.7989
100000 | 998.1265 | 7398.9946 | 998.1265 | 7398.9946 | 998.1265 | 7398.9946 | 998.1265 | 7398.9946
50000 | 1996.253 | 14797.9892 | 1996.253 | 14797.9892 | 1996.253 | 14797.9892 | 1996.253 | 14797.9892
5000 | 19962.5296 | 147979.8917 | 19962.5296 | 147979.8917 | 19962.5296 | 147979.8917 | 19962.5296 | 147979.8917
Ships
500000 | 789.0951 | 3704.81 | 789.0951 | 3704.81 | 789.0951 | 3704.81 | 789.0951 | 3704.81
100000 | 3945.4753 | 18524.0498 | 3945.4753 | 18524.0498 | 3945.4753 | 18524.0498 | 3945.4753 | 18524.0498
50000 | 7890.9505 | 37048.0996 | 7890.9505 | 37048.0996 | 7890.9505 | 37048.0996 | 7890.9505 | 37048.0996
5000 | 78909.5053 | 370480.9961 | 78909.5053 | 370480.9961 | 78909.5053 | 370480.9961 | 78909.5053 | 370480.9961
Ethylene Glycol
Barges
500000 | Exempt | Exempt | Exempt | Exempt | 374650.1546 | 1392558.6751 | Exempt | Exempt
100000 | Exempt | Exempt | Exempt | Exempt | 1873250.773 | 6962793.3753 | Exempt | Exempt
50000 | Exempt | Exempt | Exempt | Exempt | 3746501.5461 | 13925586.7506 | Exempt | Exempt
5000 | Exempt | Exempt | Exempt | Exempt | 37465015.4607 | 139255867.5058 | Exempt | Exempt
Ships
500000 | Exempt | Exempt | Exempt | Exempt | 936491.6708 | 3481396.6876 | Exempt | Exempt
100000 | Exempt | Exempt | Exempt | Exempt | 4682458.3538 | 17406983.4382 | Exempt | Exempt
50000 | Exempt | Exempt | Exempt | Exempt | 9364916.7076 | 34813966.8764 | Exempt | Exempt
5000 | Exempt | Exempt | Exempt | Exempt | 93649167.076 | 348139668.7644 | Exempt | Exempt
Naphtha (No additional costs - VP exceeds current exemption threshold)
Barges
500000 | 10510.2394 | 1499.2513 | 10510.2394 | 1499.2513 | 10510.2394 | 1499.2513 | 10510.2394 | 1499.2513
100000 | 52551.197 | 7496.2564 | 52551.197 | 7496.2564 | 52551.197 | 7496.2564 | 52551.197 | 7496.2564
50000 | 105102.3939 | 14992.5128 | 105102.3939 | 14992.5128 | 105102.3939 | 14992.5128 | 105102.3939 | 14992.5128
Ships
500000 | 58397.027 | 4854.4402 | 58397.027 | 4854.4402 | 58397.027 | 4854.4402 | 58397.027 | 4854.4402
100000 | 291985.135 | 24272.2012 | 291985.135 | 24272.2012 | 291985.135 | 24272.2012 | 291985.135 | 24272.2012
50000 | 583970.2699 | 48544.4024 | 583970.2699 | 48544.4024 | 583970.2699 | 48544.4024 | 583970.2699 | 48544.4024
Kerosene (No additional costs - VP exceeds current exemption threshold)
Barges
1000000 | 289329.4036 | 1250253.3765 | 289329.4036 | 1250253.3765 | 289329.4036 | 1250253.3765 | 289329.4036 | 1250253.3765
500000 | 578658.8072 | 2500506.753 | 578658.8072 | 2500506.753 | 578658.8072 | 2500506.753 | 578658.8072 | 2500506.753
100000 | 2893294.0362 | 12502533.7651 | 2893294.0362 | 12502533.7651 | 2893294.0362 | 12502533.7651 | 2893294.0362 | 12502533.7651
Ships
1000000 | 726470.5351 | 3126642.4114 | 726470.5351 | 3126642.4114 | 726470.5351 | 3126642.4114 | 726470.5351 | 3126642.4114
500000 | 1452941.0701 | 6253284.8229 | 1452941.0701 | 6253284.8229 | 1452941.0701 | 6253284.8229 | 1452941.0701 | 6253284.8229
100000 | 7264705.3505 | 31266424.1144 | 7264705.3505 | 31266424.1144 | 7264705.3505 | 31266424.1144 | 7264705.3505 | 31266424.1144
Distillate Fuel Oil
Barges
1000000 | Exempt | Exempt | Exempt | Exempt | 19244.5354 | 71607.708 | Exempt | Exempt
500000 | Exempt | Exempt | Exempt | Exempt | 96222.6771 | 358038.5402 | Exempt | Exempt
100000 | Exempt | Exempt | Exempt | Exempt | 192445.3543 | 716077.0804 | Exempt | Exempt
Ships
1000000 | Exempt | Exempt | Exempt | Exempt | 48138.1619 | 179048.1567 | Exempt | Exempt
500000 | Exempt | Exempt | Exempt | Exempt | 240690.8093 | 895240.7836 | Exempt | Exempt
100000 | Exempt | Exempt | Exempt | Exempt | 481381.6185 | 1790481.5671 | Exempt | Exempt
Residual Fuel Oil
Barges
1000000 | Exempt | Exempt | Exempt | Exempt | 88746.0056 | 330105.3659 | Exempt | Exempt
500000 | Exempt | Exempt | Exempt | Exempt | 177492.0111 | 660210.7318 | Exempt | Exempt
100000 | Exempt | Exempt | Exempt | Exempt | 887460.0556 | 3301053.6592 | Exempt | Exempt
Ships
1000000 | Exempt | Exempt | Exempt | Exempt | 221941.0993 | 825336.33 | Exempt | Exempt
500000 | Exempt | Exempt | Exempt | Exempt | 443882.1986 | 1650672.66 | Exempt | Exempt
100000 | Exempt | Exempt | Exempt | Exempt | 2219410.9929 | 8253363.2998 | Exempt | Exempt

## Threshold Costs
Vapor Pressure Exemption Limit
Loading Rate (bbl/hr) | Lb/hr | TPY (PTE) | TPY (Actual) | Actual Basis |  | Potential To Emit
Gasoline
Barges |  |  |  | Carbon Adsorber | Recuperative Oxidizer | Carbon Adsorber | Recuperative Oxidizer
7500 | 607.1429 | 8777.7886 | 2084.2238 |  |  |  |  | 7211.5385 | 1712.3288
5000 | 404.7619 | 5851.8591 | 1389.4825 |  |  |  |  | 4807.6923 | 1141.5525 | Tons/Yr Emissions | Hours/yr | Tons Removed | Annual Cost | Cost/Ton Removed
2500 | 202.381 | 2925.9295 | 694.7413 |  |  |  |  | 2403.8462 | 570.7763 | 1000 | 4941.1765 | 970
1000 | 80.9524 | 1170.3718 | 277.8965 |  |  |  |  | 961.5385 | 228.3105 | 500 | 2470.5882 | 485
500 | 40.4762 | 585.1859 | 138.9483 |  |  |  |  | 480.7692 | 114.1553 | 100 | 494.1176 | 97
100 | 8.0952 | 117.0372 | 27.7897 |  |  |  |  | 96.1538 | 22.8311 | 50 | 247.0588 | 48.5
[8 empty] | 0 | 0 | 25 | 123.5294 | 24.25
[8 empty] | 0 | 0 | 10 | 49.4118 | 9.7
Ships | [9 empty] | 5 | 24.7059 | 4.85
100 |  | 97 | [5 empty] | 96.1538 | 22.8311 | 1 | 4.9412 | 0.97
25 |  | 24.25 | [5 empty] | 24.0385 | 5.7078
10 |  | 9.7 | [5 empty] | 9.6154 | 2.2831
5 |  | 4.85 | [5 empty] | 4.8077 | 1.1416
1 |  | 0.97 | [5 empty] | 0.96154 | 0.22831
Crude Oil
Uncleaned
100 |  | 97 | [5 empty] | 96.1538 | 22.8311
25 |  | 24.25 | [5 empty] | 24.0385 | 5.7078
10 |  | 9.7 | [5 empty] | 9.6154 | 2.2831
5 |  | 4.85 | [5 empty] | 4.8077 | 1.1416
1 |  | 0.97 | [5 empty] | 0.96154 | 0.22831
Ballasted
100 |  | 97 | [5 empty] | 96.1538 | 22.8311
25 |  | 24.25 | [5 empty] | 24.0385 | 5.7078
10 |  | 9.7 | [5 empty] | 9.6154 | 2.2831
5 |  | 4.85 | [5 empty] | 4.8077 | 1.1416
1 |  | 0.97 | [5 empty] | 0.96154 | 0.22831
Cleaned/Gas-Freed
100 |  | 97 | [5 empty] | 96.1538 | 22.8311
25 |  | 24.25 | [5 empty] | 24.0385 | 5.7078
10 |  | 9.7 | [5 empty] | 9.6154 | 2.2831
5 |  | 4.85 | [5 empty] | 4.8077 | 1.1416
1 |  | 0.97 | [5 empty] | 0.96154 | 0.22831
Benzene
Barges
100 |  | 97 | [5 empty] | 96.1538 | 22.8311
25 |  | 24.25 | [5 empty] | 24.0385 | 5.7078
10 |  | 9.7 | [5 empty] | 9.6154 | 2.2831
5 |  | 4.85 | [5 empty] | 4.8077 | 1.1416
1 |  | 0.97 | [5 empty] | 0.96154 | 0.22831
Ships
100 |  | 97 | [5 empty] | 96.1538 | 22.8311
25 |  | 24.25 | [5 empty] | 24.0385 | 5.7078
10 |  | 9.7 | [5 empty] | 9.6154 | 2.2831
5 |  | 4.85 | [5 empty] | 4.8077 | 1.1416
1 |  | 0.97 | [5 empty] | 0.96154 | 0.22831
Toluene
Barges
100 |  | 97 | [5 empty] | 96.1538 | 22.8311
25 |  | 24.25 | [5 empty] | 24.0385 | 5.7078
10 |  | 9.7 | [5 empty] | 9.6154 | 2.2831
5 |  | 4.85 | [5 empty] | 4.8077 | 1.1416
1 |  | 0.97 | [5 empty] | 0.96154 | 0.22831
Ships
100 |  | 97 | [5 empty] | 96.1538 | 22.8311
25 |  | 24.25 | [5 empty] | 24.0385 | 5.7078
10 |  | 9.7 | [5 empty] | 9.6154 | 2.2831
5 |  | 4.85 | [5 empty] | 4.8077 | 1.1416
1 |  | 0.97 | [5 empty] | 0.96154 | 0.22831
Methanol
Barges
100 |  | 97 | [5 empty] | 96.1538 | 22.8311
25 |  | 24.25 | [5 empty] | 24.0385 | 5.7078
10 |  | 9.7 | [5 empty] | 9.6154 | 2.2831
5 |  | 4.85 | [5 empty] | 4.8077 | 1.1416
1 |  | 0.97 | [5 empty] | 0.96154 | 0.22831
Ships
100 |  | 97 | [5 empty] | 96.1538 | 22.8311
25 |  | 24.25 | [5 empty] | 24.0385 | 5.7078
10 |  | 9.7 | [5 empty] | 9.6154 | 2.2831
5 |  | 4.85 | [5 empty] | 4.8077 | 1.1416
1 |  | 0.97 | [5 empty] | 0.96154 | 0.22831
Ethylene Glycol
Barges
100 |  | 97 | 266678 |  |  |  |  | 96.1538 | 22.8311
25 |  | 24.25 | 89051 |  |  |  |  | 24.0385 | 5.7078
10 |  | 9.7 | 74242 |  |  |  |  | 9.6154 | 2.2831
5 |  | 4.85 | 71538 |  |  |  |  | 4.8077 | 1.1416
1 |  | 0.97 | 70234 |  |  |  |  | 0.96154 | 0.22831
Ships
100 |  | 97 | 266678 |  |  |  |  | 96.1538 | 22.8311
25 |  | 24.25 | 89051 |  |  |  |  | 24.0385 | 5.7078
10 |  | 9.7 | 74242 |  |  |  |  | 9.6154 | 2.2831
5 |  | 4.85 | 71538 |  |  |  |  | 4.8077 | 1.1416
1 |  | 0.97 | 70234 |  |  |  |  | 0.96154 | 0.22831
Naphtha
Barges
100 |  | 97 | [5 empty] | 96.1538 | 22.8311
25 |  | 24.25 | [5 empty] | 24.0385 | 5.7078
10 |  | 9.7 | [5 empty] | 9.6154 | 2.2831
5 |  | 4.85 | [5 empty] | 4.8077 | 1.1416
1 |  | 0.97 | [5 empty] | 0.96154 | 0.22831
Ships
100 |  | 97 | [5 empty] | 96.1538 | 22.8311
25 |  | 24.25 | [5 empty] | 24.0385 | 5.7078
10 |  | 9.7 | [5 empty] | 9.6154 | 2.2831
5 |  | 4.85 | [5 empty] | 4.8077 | 1.1416
1 |  | 0.97 | [5 empty] | 0.96154 | 0.22831
Kerosene
Barges
100 |  | 97 | [5 empty] | 96.1538 | 22.8311
25 |  | 24.25 | [5 empty] | 24.0385 | 5.7078
10 |  | 9.7 | [5 empty] | 9.6154 | 2.2831
5 |  | 4.85 | [5 empty] | 4.8077 | 1.1416
1 |  | 0.97 | [5 empty] | 0.96154 | 0.22831
Ships
100 |  | 97 | [5 empty] | 96.1538 | 22.8311
25 |  | 24.25 | [5 empty] | 24.0385 | 5.7078
10 |  | 9.7 | [5 empty] | 9.6154 | 2.2831
5 |  | 4.85 | [5 empty] | 4.8077 | 1.1416
1 |  | 0.97 | [5 empty] | 0.96154 | 0.22831
Distillate Fuel Oil
Barges
100 |  | 97 | [5 empty] | 96.1538 | 22.8311
25 |  | 24.25 | [5 empty] | 24.0385 | 5.7078
10 |  | 9.7 | [5 empty] | 9.6154 | 2.2831
5 |  | 4.85 | [5 empty] | 4.8077 | 1.1416
1 |  | 0.97 | [5 empty] | 0.96154 | 0.22831
Ships
100 |  | 97 | [5 empty] | 96.1538 | 22.8311
25 |  | 24.25 | [5 empty] | 24.0385 | 5.7078
10 |  | 9.7 | [5 empty] | 9.6154 | 2.2831
5 |  | 4.85 | [5 empty] | 4.8077 | 1.1416
1 |  | 0.97 | [5 empty] | 0.96154 | 0.22831
Residual Fuel Oil
Barges
100 |  | 97 | [5 empty] | 96.1538 | 22.8311
25 |  | 24.25 | [5 empty] | 24.0385 | 5.7078
10 |  | 9.7 | [5 empty] | 9.6154 | 2.2831
5 |  | 4.85 | [5 empty] | 4.8077 | 1.1416
1 |  | 0.97 | [5 empty] | 0.96154 | 0.22831
Ships
100 |  | 97 | [5 empty] | 96.1538 | 22.8311
25 |  | 24.25 | [5 empty] | 24.0385 | 5.7078
10 |  | 9.7 | [5 empty] | 9.6154 | 2.2831
5 |  | 4.85 | [5 empty] | 4.8077 | 1.1416
1 |  | 0.97 | [5 empty] | 0.96154 | 0.22831

## Loading Loss
Commodities | Saturation Factor (S) | Saturation Factor (S) | True Vapor Pressure (P) | Molecular Weight | Temperature | Density | Loading Loss (ships) | Loading Loss (Barges) |  | Reid Vapor Pressure | Loading Loss (ships) | Loading Loss (Barges)
| ships | barges | psia | lb/lb-mole | °R | lb/gal | lb/1000 gal | lb/1000 gal |  | psia | lb/hr | lb/hr
Naptha and Solvents | 0.2 | 0.5 | 10.2 | 128.1705 | 527.67 | 5.55 | 6.1741 | 15.4353 |  | 13 | 735.0123 | 1837.5307
Kerosene | 0.2 | 0.5 | 0.008 | 162 | 527.67 | 6.82 | 0.0061206 | 0.015301 |  | 9 | 0.72864 | 1.8216
Distillate Oil No. 2 | 0.2 | 0.5 | 0.006 | 188 | 527.67 | 7 | 0.0053271 | 0.013318 |  | 0.1 | 0.63418 | 1.5855
Residual Oil No. 6 | 0.2 | 0.5 | 0.002 | 387 | 527.67 | 8.3 | 0.0036553 | 0.0091383 |  | 0.1 | 0.43516 | 1.0879
Benzene | 0.2 | 0.5 | 1.86 | 78.112 | 527.67 | 7.29 | 0.68615 | 1.7154 |  | 1.4 | 81.684 | 204.21 |  | 0.94121 | 2.353
Toluene | 0.2 | 0.5 | 0.551 | 92.141 | 527.67 | 7.2 | 0.23977 | 0.59942 |  | 1.1 | 28.5437 | 71.3593 |  | 0.33301 | 0.83253
Methanol | 0.2 | 0.5 | 1.856 | 32.04 | 527.67 | 6.6 | 0.28084 | 0.7021 |  | 1.8 | 33.4331 | 83.5828 |  | 0.42551 | 1.0638
Ethylene glycol | 0.2 | 0.5 | 0.00102 | 62.1 | 527.67 | 9.15 | 0.00029914 | 0.00074786 |  | 0.01 | 0.035612 | 0.08903 |  | 0.00032693 | 0.00081733
*assume 5000 bbl/hr
| True Vapor Pressure (P) | Molecular Weight | Temperature | Vapor Growth Factor | CG | Density | Arrival Emission Factor (uncleaned) | Arrival Emisson Factor (ballasted) | Arrival Emisson Factor (cleaned or gas-freed)
| psia | lb/lb-mole | °R |  |  | lb/gal | lb/1000 gal | lb/1000 gal | lb/1000 gal
Crude Oil (RVP5) | 5.7618 | 207 | 527.67 | 1.02 | 1.5573 | 7.21 | 0.86 | 0.46 | 0.33
[7 empty] | Loading Loss (uncleaned) | Loading Loss (Ballasted) | Loading Loss (cleaned or gas-freed) |  | Loading Loss (uncleaned) | Loading Loss (Ballasted) | Loading Loss (cleaned or gas-freed)
[7 empty] | lb/1000 gal | lb/1000 gal | lb/1000 gal |  | lb/hr | lb/hr | lb/hr
[7 empty] | 2.4173 | 2.0173 | 1.8873 | 5 | 287.7763 | 240.1573 | 224.6811
| Loading Loss (ships) | Loading Loss (Barges) | Density | [7 empty] | Loading Loss (ships) | Loading Loss (Barges)
| lb/1000 gal | lb/1000 gal | lb/gal | [7 empty] | lb/hr | lb/hr
Gasoline (RVP 6) | 1.8 | 3.4 | 6.26 | [6 empty] | 6 | 214.2857 | 404.7619

## Fuel Composition
API PERF data - Reformulated Gasoline (added Ethanol)
|  |  | wt%/wt frac liq | n liq | x |  | y |  | wt frac vapor |  |  |  |  | Antoine Eqn coefficients
| MW | VP, pure component, psia | Gasoline, Liquid, wt% | Gasoline, Liquid, moles | Gasoline, Liquid, mole frac | Gasoline, Partial Pressure, Pi, psia | Gasoline, Vapor, mole frac | Avg MW vapor = y(i)*MW(i) | Gasoline, Vapor, wt% |  | T = | 68 | F | A | B | C |  | Ships | Barges
[12 empty] | 20 | C |  |  |  |  | ppm | ppm
Benzene | 78.11 | 1.4542 | 1.608 | 0.00020586 | 0.017313 | 0.025176 | 0.0067202 | 0.52492 | 0.79673 |  |  |  |  | 6.9056 | 1211.033 | 220.79 |  | 2.2909 | 4.3273
Hexane | 86.18 | 2.3473 | 1 | 0.00011604 | 0.0097584 | 0.022906 | 0.0061143 | 0.52693 | 0.79979 |  |  |  |  | 6.876 | 1171.17 | 224.41 |  | 2.2997 | 4.3439
Toluene | 92.14 | 0.42221 | 7.212 | 0.00078272 | 0.065825 | 0.027792 | 0.0074185 | 0.68354 | 1.0375 |  |  |  |  | 6.9546 | 1344.8 | 219.48 |  | 2.9832 | 5.6349
Xylene | 106.14 | 0.12596 | 7.17 | 0.00067552 | 0.05681 | 0.007156 | 0.0019102 | 0.20274 | 0.30773 |  |  |  |  | 6.9905 | 1453.43 | 215.31 |  | 0.88484 | 1.6714
Ethylbenzene | 106.17 | 0.1369 | 1.605 | 0.00015117 | 0.012713 | 0.0017404 | 0.00046458 | 0.049324 | 0.074864 |  |  |  |  | 6.9572 | 1424.255 | 213.21 |  | 0.21527 | 0.40661
2,2,4-Trimethylpentane (isooctane) | 114.23 | 0.74711 | 1.098 | 9.6122e-05 | 0.0080836 | 0.0060394 | 0.0016121 | 0.18415 | 0.27951 |  |  |  |  | 6.8119 | 1257.84 | 220.74 |  | 0.80369 | 1.5181
Cumene | 120.19 | 0.064546 | 0.19 | 1.5808e-05 | 0.0013294 | 8.581e-05 | 2.2906e-05 | 0.002753 | 0.0041786 |  |  |  |  | 6.9367 | 1460.793 | 207.78 |  | 0.012015 | 0.022695
Naphthalene | 128.17 | 0.0034923 | 0.444 | 3.4641e-05 | 0.0029133 | 1.0174e-05 | 2.7158e-06 | 0.00034809 | 0.00052833 |  |  |  |  | 7.37 | 1968.36 | 222.61 |  | 0.0015192 | 0.0028695
Ethanol | 46.07 | 0.89669 | 8 | 0.0017365 | 0.14603 | 0.13095 | 0.034954 | 1.6103 | 2.4442 |  |  |  |  | 8.2109 | 1718.1 | 237.52 |  | 7.028 | 13.2751
n-Butane | 58.12 | 30.0757 | 4.7 | 0.00080867 | 0.068007 | 2.0454 | 0.54598 | 31.7322 | 48.1633 |  |  |  |  | 6.809 | 935.86 | 238.73 |  | 138.4888 | 261.59
Isobutane | 58.12 | 11.1028 | 1.7 | 0.0002925 | 0.024598 | 0.27311 | 0.072902 | 4.2371 | 6.4311 |  |  |  |  | 6.8331 | 1040.73 | 235.45 |  | 18.4919 | 34.9291
Pentane | 72.15 | 8.5243 | 3.9 | 0.00054054 | 0.045458 | 0.3875 | 0.10344 | 7.4629 | 11.3273 |  |  |  |  | 6.853 | 1064.84 | 233.01 |  | 32.5705 | 61.522
Isopentane | 72.15 | 2.9666 | 7.9 | 0.0010949 | 0.092082 | 0.27317 | 0.072917 | 5.261 | 7.9851 |  |  |  |  | 6.8489 | 1152.368 | 227.13 |  | 22.9605 | 43.3698
2-Methylpentane (surrogate for C6 cpds) | 86.18 | 3.3164 | 10.08 | 0.0011696 | 0.098364 | 0.32622 | 0.087078 | 7.5044 | 11.3902 |  |  |  |  | 6.8391 | 1135.41 | 226.57 |  | 32.7513 | 61.8637
2-Methylhexane (surrogate for C7 cpds) | 100.2 | 0.99953 | 7.21 | 0.00071956 | 0.060513 | 0.060485 | 0.016145 | 1.6178 | 2.4555 |  |  |  |  | 6.8732 | 1236.023 | 219.55 |  | 7.0604 | 13.3364
2,3,4-Trimethylpentane (surrogate for C8 cpds) | 114.23 | 0.40167 | 3.21 | 0.00028101 | 0.023632 | 0.0094924 | 0.0025338 | 0.28944 | 0.43931 |  |  |  |  | 6.854 | 1315.08 | 217.53 |  | 1.2632 | 2.386
1,2,4-Trimethylbenzene (surrogate for C9 cpds) | 120.19 | 0.027987 | 7.29 | 0.00060654 | 0.051008 | 0.0014275 | 0.00038106 | 0.0458 | 0.069515 |  |  |  |  | 7.0438 | 1573.267 | 208.564 |  | 0.19988 | 0.37756
Other VOC (assume Heptane is the surrogate for Other VOC) | 100.2 | 0.68493 | 25.683 | 0.0025632 | 0.21556 | 0.14764 | 0.03941 | 3.9489 | 5.9937 |  |  |  |  | 6.8968 | 1264.9 | 216.54 |  | 17.2343 | 32.5536
|  |  | 100 | 0.011891 | 1 | 3.7463 | 1 | 65.8845 | 100
|  |  | 20.327 |  |  | Total VP of mixture
|  |  | wt%HAP in liq |  |  |  | 1 |  | 3.3008 | HAP only %
| MW | VP, pure component, psia | Crude Oil, Liquid, wt% | Crude Oil, Liquid, moles | Crude Oil, Liquid, mole frac | Crude Oil, Partial Pressure, Pi, psia | Crude Oil, Vapor, mole frac | Avg MW vapor = y(i)*MW(i) | Crude Oil, Vapor, wt% |  | T = | 68 | F | A | B | C |  | Uncleaned | Ballasted | Cleaned or gas-freed
[12 empty] | 20 | C |  |  |  |  | ppm | ppm | ppm
Benzene | 78.11 | 1.4542 | 0.446 | 5.7099e-05 | 0.0054775 | 0.0079653 | 0.0030308 | 0.23673 | 0.32562 |  |  |  |  | 6.9056 | 1211.033 | 220.79 |  | 1.0917 | 0.91107 | 0.85236
Biphenyl | 154.2078 | 0.00036179 | 0.6 | 3.8909e-05 | 0.0037325 | 1.3504e-06 | 5.1381e-07 | 7.9234e-05 | 0.00010898 |  |  |  |  | 7.2454 | 1998.72 | 202.74 |  | 0.00036539 | 0.00030493 | 0.00028528
Cyclohexane | 84.162 | 1.4994 | 0.7 | 8.3173e-05 | 0.0079788 | 0.011964 | 0.0045521 | 0.38311 | 0.52696 |  |  |  |  | 6.8413 | 1201.531 | 222.647 |  | 1.7667 | 1.4744 | 1.3794
Ethylbenzene | 106.17 | 0.1369 | 0.346 | 3.2589e-05 | 0.0031263 | 0.00042798 | 0.00016285 | 0.017289 | 0.023781 |  |  |  |  | 6.9572 | 1424.255 | 213.21 |  | 0.079731 | 0.066538 | 0.06225
n-Hexane | 86.18 | 2.3473 | 2.463 | 0.0002858 | 0.027417 | 0.064355 | 0.024487 | 2.1103 | 2.9026 |  |  |  |  | 6.876 | 1171.17 | 224.41 |  | 9.7317 | 8.1214 | 7.598
Naphthalene | 128.17 | 0.0034923 | 0.219 | 1.7087e-05 | 0.0016391 | 5.7244e-06 | 2.1781e-06 | 0.00027917 | 0.00038399 |  |  |  |  | 7.37 | 1968.36 | 222.61 |  | 0.0012874 | 0.0010744 | 0.0010051
PAC (Thiophene used as surrogate) | 84.14 | 1.2104 | 0.0004 | 4.754e-08 | 4.5605e-06 | 5.5201e-06 | 2.1004e-06 | 0.00017673 | 0.00024308 |  |  |  |  | 6.9593 | 1246.02 | 221.35 |  | 0.00081499 | 0.00068013 | 0.0006363
Phenol | 94.1112 | 0.0042558 | 0.323 | 3.4321e-05 | 0.0032924 | 1.4012e-05 | 5.3315e-06 | 0.00050176 | 0.00069015 |  |  |  |  | 7.1345 | 1516.07 | 174.57 |  | 0.0023139 | 0.001931 | 0.0018066
Toluene | 92.14 | 0.42221 | 0.878 | 9.529e-05 | 0.0091412 | 0.0038595 | 0.0014685 | 0.13531 | 0.18611 |  |  |  |  | 6.9546 | 1344.8 | 219.48 |  | 0.62399 | 0.52073 | 0.48718
1,2,4-Trimethylbenzene | 120.19 | 0.027987 | 0.326 | 2.7124e-05 | 0.002602 | 7.2821e-05 | 2.7708e-05 | 0.0033302 | 0.0045806 |  |  |  |  | 7.0438 | 1573.267 | 208.564 |  | 0.015358 | 0.012816 | 0.01199
Xylene | 106.14 | 0.12596 | 1.42 | 0.00013379 | 0.012834 | 0.0016166 | 0.00061512 | 0.065289 | 0.089803 |  |  |  |  | 6.9905 | 1453.43 | 215.31 |  | 0.30108 | 0.25126 | 0.23507
n-Butane | 58.12 | 30.0757 | 2.5 | 0.00043014 | 0.041264 | 1.241 | 0.47221 | 27.4449 | 37.7495 |  |  |  |  | 6.809 | 935.86 | 238.73 |  | 126.564 | 105.6212 | 98.8147
Pentane | 72.15 | 8.5243 | 5.9 | 0.00081774 | 0.078446 | 0.6687 | 0.25444 | 18.3576 | 25.2502 |  |  |  |  | 6.853 | 1064.84 | 233.01 |  | 84.6573 | 70.6489 | 66.0961
2-Methylhexane (surrogate for hexanes) | 100.2 | 3.3164 | 3.1 | 0.00030938 | 0.029679 | 0.098428 | 0.037451 | 3.7526 | 5.1616 |  |  |  |  | 6.8391 | 1135.41 | 226.57 |  | 17.3055 | 14.4419 | 13.5112
Other VOC/Heptane Plus (assume Heptane is the surrogate for Other VOC) | 100.2 | 0.68493 | 80.7786 | 0.0080617 | 0.77337 | 0.5297 | 0.20155 | 20.1951 | 27.7778 |  |  |  |  | 6.8968 | 1264.9 | 216.54 |  | 93.1315 | 77.7208 | 72.7123
|  |  | 100 | 0.010424 | 1 | 2.6282 | 1 | 72.7026 | 100
[6 empty] | 0.078246 |  |  | 3.5291 | HAP only %
Crude Oil True Vapor Pressure:
5.7618
EPCRA Section 313 Industry Guidance for Petroleum Terminals and Bulk Storage Facilities | [13 empty] | Antoine coefficient table ¦ PDF
Crude oil Composition and Properties ¦ Download Table
| MW | VP, pure component, psia | Naphtha, Liquid, wt% | Naphtha, Liquid, moles | Naphtha, Liquid, mole frac | Naphtha, Partial Pressure, Pi, psia | Naphtha, Vapor, mole frac | Avg MW vapor = y(i)*MW(i) | Naphtha, Vapor, wt% |  | T = | 68 | F | A | B | C |  | Ships | Barges
[12 empty] | 20 | C |  |  |  |  | ppm | ppm
n-Butane | 58.12 | 30.0757 | 1.5 | 0.00025809 | 0.023986 | 0.7214 | 0.19865 | 11.5457 | 15.3498 |  |  |  |  | 6.809 | 935.86 | 238.73 |  | 170.7587 | 426.8967
Pentane | 72.15 | 8.5243 | 14.6 | 0.0020236 | 0.18807 | 1.6031 | 0.44146 | 31.8512 | 42.3454 |  |  |  |  | 6.853 | 1064.84 | 233.01 |  | 471.0715 | 1177.6788
Cyclopentane | 70.1 | 5.0216 | 1.5 | 0.00021398 | 0.019887 | 0.099865 | 0.0275 | 1.9277 | 2.5629 |  |  |  |  | 6.8868 | 1124.162 | 231.361 |  | 28.511 | 71.2774
Benzene | 78.11 | 1.4542 | 1.8 | 0.00023044 | 0.021417 | 0.031145 | 0.0085763 | 0.66989 | 0.89061 |  |  |  |  | 6.9056 | 1211.033 | 220.79 |  | 9.9076 | 24.769
Cyclohexane | 84.162 | 1.4994 | 7.5 | 0.00089114 | 0.082821 | 0.12418 | 0.034196 | 2.878 | 3.8263 |  |  |  |  | 6.8413 | 1201.531 | 222.647 |  | 42.5655 | 106.4137
n-Hexane | 86.18 | 2.3473 | 8.5 | 0.00098631 | 0.091666 | 0.21517 | 0.059251 | 5.1063 | 6.7887 |  |  |  |  | 6.876 | 1171.17 | 224.41 |  | 75.5205 | 188.8014
2-Methylhexane (surrogate for hexanes) | 100.2 | 3.3164 | 6.5 | 0.0006487 | 0.06029 | 0.19994 | 0.055059 | 5.5169 | 7.3346 |  |  |  |  | 6.8391 | 1135.41 | 226.57 |  | 81.5937 | 203.9843
Toluene | 92.14 | 0.42221 | 3 | 0.00032559 | 0.03026 | 0.012776 | 0.0035181 | 0.32416 | 0.43096 |  |  |  |  | 6.9546 | 1344.8 | 219.48 |  | 4.7943 | 11.9857
Xylene | 106.14 | 0.12596 | 2.8 | 0.0002638 | 0.024517 | 0.0030883 | 0.00085043 | 0.090265 | 0.12 |  |  |  |  | 6.9905 | 1453.43 | 215.31 |  | 1.335 | 3.3375
Heptane | 100.2 | 0.68493 | 4.4 | 0.00043912 | 0.040811 | 0.027953 | 0.0076974 | 0.77128 | 1.0254 |  |  |  |  | 6.8968 | 1264.9 | 216.54 |  | 11.4071 | 28.5177
2-Methylpentane (surrogate for C6 cpds) | 86.18 | 3.3164 | 14.9 | 0.0017289 | 0.16069 | 0.5329 | 0.14674 | 12.6464 | 16.8131 |  |  |  |  | 6.8391 | 1135.41 | 226.57 |  | 187.0379 | 467.5947
2,3,4-Trimethylpentane (surrogate for C8 cpds) | 114.23 | 0.40167 | 16.8 | 0.0014707 | 0.13669 | 0.054902 | 0.015119 | 1.727 | 2.296 |  |  |  |  | 6.854 | 1315.08 | 217.53 |  | 25.5418 | 63.8544
1,2,4-Trimethylbenzene (surrogate for C9 cpds) | 120.19 | 0.027987 | 7.2 | 0.00059905 | 0.055675 | 0.0015582 | 0.00042907 | 0.05157 | 0.068561 |  |  |  |  | 7.0438 | 1573.267 | 208.564 |  | 0.76271 | 1.9068
Ethylbenzene | 106.17 | 0.1369 | 2 | 0.00018838 | 0.017508 | 0.0023967 | 0.00065999 | 0.070072 | 0.093158 |  |  |  |  | 6.9572 | 1424.255 | 213.21 |  | 1.0363 | 2.5909
Decane | 142.29 | 0.022929 | 7 | 0.00049195 | 0.045721 | 0.0010484 | 0.00028869 | 0.041077 | 0.054611 |  |  |  |  | 7.44 | 1843.12 | 230.22 |  | 0.60752 | 1.5188
|  |  | 100 | 0.01076 | 1 | 3.6315 | 1 | 75.2176 | 100
[6 empty] | 0.26457 |  |  | 8.3234 | HAP only %
1. Typical composition of a naphtha feed containing 10 wt% aromatics [DSM] ¦ Download Table
| MW | VP, pure component, psia | Kerosene, Liquid, wt% | Kerosene, Liquid, moles | Kerosene, Liquid, mole frac | Kerosene, Partial Pressure, Pi, psia | Kerosene, Vapor, mole frac | Avg MW vapor = y(i)*MW(i) | Kerosene, Vapor, wt% |  | T = | 68 | F | A | B | C |  | Ships | Barges
[12 empty] | 20 | C |  |  |  |  | ppm | ppm
Benzene | 78.11 | 1.4542 | 0.004 | 5.121e-07 | 6.6263e-05 | 9.6359e-05 | 0.0018087 | 0.14128 | 0.11743 |  |  |  |  | 6.9056 | 1211.033 | 220.79 |  | 0.0010539 | 0.0026346
Biphenyl | 154.2078 | 0.00036179 | 0.12 | 7.7817e-06 | 0.0010069 | 3.6429e-07 | 6.8379e-06 | 0.0010545 | 0.00087645 |  |  |  |  | 7.2454 | 1998.72 | 202.74 |  | 7.8657e-06 | 1.9664e-05
Ethylbenzene | 106.17 | 0.1369 | 0.127 | 1.1962e-05 | 0.0015478 | 0.00021189 | 0.0039773 | 0.42227 | 0.35099 |  |  |  |  | 6.9572 | 1424.255 | 213.21 |  | 0.0031499 | 0.0078748
n-Hexane | 86.18 | 2.3473 | 0.005 | 5.8018e-07 | 7.5073e-05 | 0.00017622 | 0.0033077 | 0.28506 | 0.23694 |  |  |  |  | 6.876 | 1171.17 | 224.41 |  | 0.0021264 | 0.005316
Naphthalene | 128.17 | 0.0034923 | 0.733 | 5.719e-05 | 0.0074001 | 2.5844e-05 | 0.0004851 | 0.062175 | 0.051679 |  |  |  |  | 7.37 | 1968.36 | 222.61 |  | 0.00046379 | 0.0011595
Phenol | 94.1112 | 0.0042558 | 0.77 | 8.1818e-05 | 0.010587 | 4.5056e-05 | 0.00084572 | 0.079592 | 0.066156 |  |  |  |  | 7.1345 | 1516.07 | 174.57 |  | 0.00059371 | 0.0014843
Toluene | 92.14 | 0.42221 | 0.13 | 1.4109e-05 | 0.0018256 | 0.0007708 | 0.014468 | 1.3331 | 1.1081 |  |  |  |  | 6.9546 | 1344.8 | 219.48 |  | 0.0099442 | 0.02486
Xylene | 106.14 | 0.12596 | 0.31 | 2.9207e-05 | 0.0037792 | 0.00047604 | 0.0089355 | 0.94842 | 0.78832 |  |  |  |  | 6.9905 | 1453.43 | 215.31 |  | 0.0070747 | 0.017687
Heptane | 100.2 | 0.68493 | 0.08 | 7.984e-06 | 0.0010331 | 0.0007076 | 0.013282 | 1.3309 | 1.1062 |  |  |  |  | 6.8968 | 1264.9 | 216.54 |  | 0.0099274 | 0.024819
2,3,4-Trimethylpentane (surrogate for C8 cpds) | 114.23 | 0.40167 | 6.1 | 0.00053401 | 0.069099 | 0.027755 | 0.52097 | 59.5099 | 49.4641 |  |  |  |  | 6.854 | 1315.08 | 217.53 |  | 0.44391 | 1.1098
1,2,4-Trimethylbenzene (surrogate for C9 cpds) | 120.19 | 0.027987 | 42.1 | 0.0035028 | 0.45325 | 0.012685 | 0.2381 | 28.617 | 23.7862 |  |  |  |  | 7.0438 | 1573.267 | 208.564 |  | 0.21347 | 0.53367
Decane + (decane used as surrogate) | 142.29 | 0.022929 | 49.521 | 0.0034803 | 0.45033 | 0.010326 | 0.19382 | 27.5785 | 22.923 |  |  |  |  | 7.44 | 1843.12 | 230.22 |  | 0.20572 | 0.5143
|  |  | 100 | 0.0077282 | 1 | 0.053275 | 1 | 120.3092 | 100
[6 empty] | 0.0018026 |  |  | 2.7204 | HAP only %
WO2004050804A1 - Kerosene composition - Google Patents
EPCRA Section 313 Industry Guidance for Petroleum Terminals and Bulk Storage Facilities
| MW | VP, pure component, psia | Diesel, Liquid, wt% | Diesel, Liquid, moles | Diesel, Liquid, mole frac | Diesel, Partial Pressure, Pi, psia | Diesel, Vapor, mole frac | Avg MW vapor = y(i)*MW(i) | Diesel, Vapor, wt% |  | T = | 68 | F | A | B | C |  | Ships | Barges
[12 empty] | 20 | C |  |  |  |  | ppm | ppm
Benzene | 78.11 | 1.4542 | 0.0008 | 1.0242e-07 | 1.3817e-05 | 2.0092e-05 | 6.3581e-05 | 0.0049663 | 0.0053617 |  |  |  |  | 6.9056 | 1211.033 | 220.79 |  | 4.0803e-05 | 0.00010201
Biphenyl | 154.2078 | 0.00036179 | 0.1 | 6.4848e-06 | 0.00087483 | 3.165e-07 | 1.0016e-06 | 0.00015445 | 0.00016674 |  |  |  |  | 7.2454 | 1998.72 | 202.74 |  | 1.2689e-06 | 3.1723e-06
Ethylbenzene | 106.17 | 0.1369 | 0.013 | 1.2245e-06 | 0.00016519 | 2.2614e-05 | 7.1559e-05 | 0.0075974 | 0.0082022 |  |  |  |  | 6.9572 | 1424.255 | 213.21 |  | 6.2421e-05 | 0.00015605
n-Hexane | 86.18 | 2.3473 | 1 | 0.00011604 | 0.015654 | 0.036745 | 0.11628 | 10.0207 | 10.8183 |  |  |  |  | 6.876 | 1171.17 | 224.41 |  | 0.08233 | 0.20582
Naphthalene | 128.17 | 0.0034923 | 0.55 | 4.2912e-05 | 0.005789 | 2.0217e-05 | 6.3976e-05 | 0.0081999 | 0.0088526 |  |  |  |  | 7.37 | 1968.36 | 222.61 |  | 6.737e-05 | 0.00016842
Phenol | 94.1112 | 0.0042558 | 0.064 | 6.8005e-06 | 0.00091742 | 3.9044e-06 | 1.2355e-05 | 0.0011628 | 0.0012553 |  |  |  |  | 7.1345 | 1516.07 | 174.57 |  | 9.5533e-06 | 2.3883e-05
Styrene | 104.15 | 0.087703 | 0.032 | 3.0725e-06 | 0.0004145 | 3.6353e-05 | 0.00011504 | 0.011981 | 0.012935 |  |  |  |  | 6.9571 | 1445.58 | 209.44 |  | 9.8435e-05 | 0.00024609
Toluene | 92.14 | 0.42221 | 0.032 | 3.473e-06 | 0.00046852 | 0.00019781 | 0.00062597 | 0.057677 | 0.062268 |  |  |  |  | 6.9546 | 1344.8 | 219.48 |  | 0.00047387 | 0.0011847
Xylene | 106.14 | 0.12596 | 0.029 | 2.7322e-06 | 0.00036859 | 4.6429e-05 | 0.00014692 | 0.015594 | 0.016836 |  |  |  |  | 6.9905 | 1453.43 | 215.31 |  | 0.00012812 | 0.00032031
2-Methylpentane (surrogate for C6 cpds) | 86.18 | 3.3164 | 3.7 | 0.00042933 | 0.057919 | 0.19208 | 0.60784 | 52.3836 | 56.5534 |  |  |  |  | 6.8391 | 1135.41 | 226.57 |  | 0.43038 | 1.076
2-Methylhexane (surrogate for C7 cpds) | 100.2 | 0.99953 | 5 | 0.000499 | 0.067318 | 0.067286 | 0.21292 | 21.3349 | 23.0332 |  |  |  |  | 6.8732 | 1236.023 | 219.55 |  | 0.17529 | 0.43822
1,2,4-Trimethylbenzene (surrogate for C9 cpds) | 120.19 | 0.027987 | 1 | 8.3202e-05 | 0.011224 | 0.00031413 | 0.00099405 | 0.11947 | 0.12898 |  |  |  |  | 7.0438 | 1573.267 | 208.564 |  | 0.0009816 | 0.002454
C10 cpds+ (decane used as surrogate) | 142.29 | 0.022929 | 88.4792 | 0.0062182 | 0.83887 | 0.019235 | 0.060867 | 8.6607 | 9.3501 |  |  |  |  | 7.44 | 1843.12 | 230.22 |  | 0.071157 | 0.17789
|  |  | 100 | 0.0074126 | 1 | 0.31601 | 1 | 92.6267 | 100
[6 empty] | 0.037092 |  |  | 10.9342 | HAP only %
EPCRA Section 313 Industry Guidance for Petroleum Terminals and Bulk Storage Facilities
Setup of composition of diesel (mass %). ¦ Download Scientific Diagram
| MW | VP, pure component, psia | Residual, Liquid, wt% | Residual, Liquid, moles | Residual, Liquid, mole frac | Residual, Partial Pressure, Pi, psia | Residual, Vapor, mole frac | Avg MW vapor = y(i)*MW(i) | Residual, Vapor, wt% |  | T = | 68 | F | A | B | C |  | Ships | Barges
[12 empty] | 20 | C |  |  |  |  | ppm | ppm
Benzene | 78.11 | 1.4542 | 0.001 | 1.2802e-07 | 1.7895e-05 | 2.6023e-05 | 0.00023898 | 0.018666 | 0.019517 |  |  |  |  | 6.9056 | 1211.033 | 220.79 |  | 8.5954e-05 | 0.00021488
Ethylbenzene | 106.17 | 0.1369 | 0.0022 | 2.0721e-07 | 2.8965e-05 | 3.9652e-06 | 3.6413e-05 | 0.003866 | 0.0040422 |  |  |  |  | 6.9572 | 1424.255 | 213.21 |  | 1.7802e-05 | 4.4504e-05
chlorine | 70.906 | 97.6837 | 0.0131 | 1.8475e-06 | 0.00025825 | 0.025226 | 0.23166 | 16.4261 | 17.1747 |  |  |  |  | 6.9317 | 859.17 | 246.14 |  | 0.075638 | 0.18909
Naphthalene | 128.17 | 0.0034923 | 0.1 | 7.8021e-06 | 0.0010906 | 3.8087e-06 | 3.4976e-05 | 0.0044829 | 0.0046872 |  |  |  |  | 7.37 | 1968.36 | 222.61 |  | 2.0642e-05 | 5.1606e-05 |  | C8-12 | 4.3 | 0.5375
Toluene | 92.14 | 0.42221 | 0.006 | 6.5118e-07 | 9.1022e-05 | 3.843e-05 | 0.00035291 | 0.032518 | 0.033999 |  |  |  |  | 6.9546 | 1344.8 | 219.48 |  | 0.00014973 | 0.00037433 |  | C6-C12 | 1.4 | 0.2
Xylene | 106.14 | 0.12596 | 0.013 | 1.2248e-06 | 0.0001712 | 2.1565e-05 | 0.00019804 | 0.02102 | 0.021978 |  |  |  |  | 6.9905 | 1453.43 | 215.31 |  | 9.679e-05 | 0.00024198 |  | c6-c11 | 1.8 | 0.3
PAC (Thiophene used as surrogate) | 84.14 | 1.2104 | 1.13 | 0.0001343 | 0.018772 | 0.022723 | 0.20867 | 17.5572 | 18.3573 |  |  |  |  | 6.9593 | 1246.02 | 221.35 |  | 0.080846 | 0.20211
2-Methylpentane (surrogate for C6 cpds) | 86.18 | 3.3164 | 0.5 | 5.8018e-05 | 0.0081098 | 0.026895 | 0.24699 | 21.2853 | 22.2553 |  |  |  |  | 6.8391 | 1135.41 | 226.57 |  | 0.098012 | 0.24503 |  | C13-c25 | 10.1
2-Methylhexane (surrogate for C7 cpds) | 100.2 | 0.99953 | 0.5 | 4.99e-05 | 0.0069751 | 0.0069718 | 0.064023 | 6.4151 | 6.7075 |  |  |  |  | 6.8732 | 1236.023 | 219.55 |  | 0.02954 | 0.07385 |  | c13-c23 | 3.4
2,3,4-Trimethylpentane (surrogate for C8 cpds) | 114.23 | 0.40167 | 1.0375 | 9.0826e-05 | 0.012696 | 0.0050994 | 0.046829 | 5.3493 | 5.5931 |  |  |  |  | 6.854 | 1315.08 | 217.53 |  | 0.024632 | 0.06158 |  | c12-18 | 4.3
1,2,4-Trimethylbenzene (surrogate for C9 cpds) | 120.19 | 0.027987 | 1.0375 | 8.6322e-05 | 0.012066 | 0.00033769 | 0.0031011 | 0.37272 | 0.3897 |  |  |  |  | 7.0438 | 1573.267 | 208.564 |  | 0.0017163 | 0.0042906
C10 cpds+ (decane used as surrogate) | 142.29 | 0.022929 | 95.6597 | 0.0067229 | 0.93972 | 0.021547 | 0.19787 | 28.1552 | 29.4382 |  |  |  |  | 7.44 | 1843.12 | 230.22 |  | 0.12965 | 0.32412
|  |  | 100 | 0.0071541 | 1 | 0.10889 | 1 | 95.6415 | 100
[6 empty] | 0.02532 |  |  | 17.2589 | HAP only %
Composition of oil fractions for heavy fuel oil ‎ [16] ¦ Download Scientific Diagram
EPCRA Section 313 Industry Guidance for Petroleum Terminals and Bulk Storage Facilities
Valdez Test Data
|  |  |  | Benzene | Toluene
| Oil Loaded (bbl) | Benzene Emissions (Tons) | (Toluene Emissions) | Lb/bbl | lb/bbl
| 1191584 | 0.73 | 0.63 | 0.0012253 | 0.0010574
| 1237852 | 0.59 | 0.29 | 0.00095326 | 0.00046855
| 1230000 | 0.78 | 0.52 | 0.0012683 | 0.00084553
| 1233533 | 0.95 | 0.58 | 0.0015403 | 0.00094039
|  |  | Average | 0.0012468 | 0.00082797
Test Data obtained from: J. Sandstedt, State of Alaska Department of Environmental Conservation, to R. Nicholson, MRI. June 4, 1990. Regulatory Strategy to Reduce Hydrocarbon Emissions Resulting from Loading Crude Oil and other Petroleum Liquids into Tank Ships. [A-90-44-II-D-10]
[17 empty] | Methane* | 50000 | 911 | 16.04
[17 empty] | Ethane | 30000 | 1631 | 30.07
[17 empty] | Propane | 21000 | 2353 | 44.09
[17 empty] | Butane | 19000 | 3101 | 58.12
[17 empty] | Pentane | 14000 | 3709 | 72.15
[17 empty] | Hexane | 11000 | 4404 | 86.17
[17 empty] | Octane | 10000 | 5796 | 114.23
[17 empty] | Nonane | 8000 | 6493 | 128.25
[17 empty] | Decane | 8000 | 7190 | 142.28
[17 empty] | Ethylene** | 27000 | 1499 | 28.05
[17 empty] | Propylene | 20000 | 2182 | 42.08
[17 empty] | Cyclohexane | 13000 | 4180 | 84.16
[17 empty] | Benzene** | 14000 | 3475 | 78.11
[17 empty] | Toluene** | 11000 | 4274 | 92.14
[17 empty] | Methyl Chloride (Chloromethane)** | 82500 | 705 | 50.49

## LoadingLoss
Crude oil |  |  |  | Generated emission factor
Symbol | Variable | Units | Input | Symbol | Variable | Units | Input
Ca | Arrival emission factor | Ib/^3 |  | P | true vapor pressure of loaded crude oil | Ib/^3
Cg | Generated emission factor | Ib/^3 | #DIV/0! | M | molecular weight of vapors | Ib/^3
|  |  |  | G | vapor growth factor | Unitless | 1.02
|  |  |  | T | temperature of vapors | deg R
CL | Total loading loss, (Ib/^3 gal), AP-42, Eq. 5-2 | #DIV/0! |  | Cg | Generated emission factor | #DIV/0!
Petroleum |  |  | Sample from AP-42 5.2-7
Symbol | Variable | Units | Input | User Input
S | Saturation factor | Unitless | 1 | Calculated/Default from AP-42
P | True vapor pressure of liquid loaded | psia | 6.6
M | Molecular weight of vapors | Ib/Ib-mole | 66
T | Temperature of bulk liquid | deg R | 540
eff | Overall reduction efficiency | percent | 94
| Cargo Tank Volume | gal | 8000
LL | Loading Loss (Ib), AP-42, Eq. 5-1 | 4.8245