## Compositions
Martinez Renewable Fuels Facility
Response to Incompleteness Letter for the Application for Foul Water Strippers Permit Modification
Attachment A - Fuel Gas and FWS Offgas Estimated Stream Composition Calculations
The following calculations estimate the combined compositions of the fuel gas and foul water stripper (FWS) offgas.
Variable | Value | Unit | Notes
Fuel Gas System
Annual Heat Input | 15259920 | MMBtu/yr | Combined permitted annual heat input limit for the combustion devices in the fuel gas system.
Fuel Gas High Heating Value | 976.4189 | Btu/SCF | Fuel gas composition
Annual Fuel Gas Flow | 15628.4563 | MMscf/yr
FWS Offgas
FWS TO Heat Input | 2.2 | MMBtu/hr | Proposed heat input
TO Flow Rate | 140 | dscf/min | Requested TO flow rate limit
Annual FWS Flow | 4.2 | MMscf/yr | Assuming FWS offgas is only routed to the fuel gas system 500 hours per year.
STREAM DESCRIPTION | Hydrogen | Oxygen | Nitrogen | Methane | Carbon Monoxide | Carbon Dioxide | Ethane | Ethylene | Propane | Propylene | Isobutane | Normal Butane | Butylene | Isobutylene | Trans - 2 - butylene | Cis - 2 - butylene | Isopentane | Normal Pentane | Normal Hexane | Ethane | Hydrogen Sulfide | COS | Propane | C4 | C5 | C6 | C7 | C8 | C9 | 1,3-Butadiene | Ethylene | Benzene | Toluene | Xylenes | Ammonia | M Mercaptan | E Mercaptan | P Mercaptan | B Mercaptan
| H2 | O2 | N2 | CH4 | CO | CO2 | C2 | C2= | C3 | C3= | IC4 | NC4 | C4=1 | C4=I | TC4= | CC4= | IC5 | NC5 | C6+ | C2H6 | H2S | COS | C3H8 | C4 | C5 | C6 | C7 | C8 | C9 | C4H6 | C2H4 | C6H6 | C6H5CH3 | C8H10 | NH3 |  |  |  |  | SUM
FUEL GAS (% by volume) | 12 | 0.2 | 1.8 | 80 | 0.2 | 0.6 | 1.3 | 0 | 2.6 | 0 | 0.1 | 0.5 | 0 | 0 | 0 | 0 | 0.1 | 0.3 | 0.1 |  |  | 0.003061 | [7 empty] | 1.8349e-05 | 2.3789e-05 | [8 empty] | 99.8031
FUEL GAS (DRY) - NORMALIZED (% by volume) | 12.0237 | 0.20039 | 1.8036 | 80.1578 | 0.20039 | 0.60118 | 1.3026 | 0 | 2.6051 | 0 | 0.1002 | 0.50099 | 0 | 0 | 0 | 0 | 0.1002 | 0.30059 | 0.1002 | 0 | 0 | 0.003067 | 0 | 0 | 0 | 0 | 0 | 0 | 0 | 1.8385e-05 | 2.3835e-05 | [8 empty] | 100
FWS OFFGAS1 (% by volume) | 1.5729 |  | 0.0565 | 0.816 |  | 31.8467 | [13 empty] | 0.053 | 0 | 0.0006 | 0.1334 | 0.0077 | 0.0033 | 0.0076 | 0.0116 | 0.0085 | 0.0053 |  |  | 0.0007 | 0.0008 | 0.0016 | 40.4684 | 0.002 | 0.0006 | 0.0006 | 0 | 74.9978
FWS OFFGAS (DRY) - NORMALIZED (% by volume) | 2.0973 | 0 | 0.075336 | 1.088 | 0 | 42.4635 | 0 | 0 | 0 | 0 | 0 | 0 | 0 | 0 | 0 | 0 | 0 | 0 | 0 | 0.070669 | 0 | 0.00080002 | 0.17787 | 0.010267 | 0.0044001 | 0.010134 | 0.015467 | 0.011334 | 0.0070669 |  |  | 0.00093336 | 0.0010667 | 0.0021334 | 53.9594 | 0.0026667 | 0.00080002 | 0.00080002 | 0 | 100
PERMITTED FUEL GAS SYSTEM (MMscf/yr) | 1879.1147 | 31.3186 | 281.8672 | 12527.4312 | 31.3186 | 93.9557 | 203.5708 | 0 | 407.1415 | 0 | 15.6593 | 78.2964 | 0 | 0 | 0 | 0 | 15.6593 | 46.9779 | 15.6593 | 0 | 0 | 0.47933 | 0 | 0 | 0 | 0 | 0 | 0 | 0 | 0.0028733 | 0.0037251 | 0 | 0 | 0 | 0 | 0 | 0 | 0 | 0 | 15628.4563
FWS OFFGS (MMscf/yr) | 0.088085 | 0 | 0.0031641 | 0.045697 | 0 | 1.7835 | 0 | 0 | 0 | 0 | 0 | 0 | 0 | 0 | 0 | 0 | 0 | 0 | 0 | 0.0029681 | 0 | 3.3601e-05 | 0.0074706 | 0.00043121 | 0.00018481 | 0.00042561 | 0.00064962 | 0.00047601 | 0.00029681 | 0 | 0 | 3.9201e-05 | 4.4801e-05 | 8.9603e-05 | 2.2663 | 0.000112 | 3.3601e-05 | 3.3601e-05 | 0 | 4.2
COMBINED STREAMS TOTAL VOLUME (MMscf/yr) | 1879.2028 | 31.3186 | 281.8704 | 12527.4769 | 31.3186 | 95.7392 | 203.5708 | 0 | 407.1415 | 0 | 15.6593 | 78.2964 | 0 | 0 | 0 | 0 | 15.6593 | 46.9779 | 15.6593 | 0.0029681 | 0 | 0.47936 | 0.0074706 | 0.00043121 | 0.00018481 | 0.00042561 | 0.00064962 | 0.00047601 | 0.00029681 | 0.0028733 | 0.0037251 | 3.9201e-05 | 4.4801e-05 | 8.9603e-05 | 2.2663 | 0.000112 | 3.3601e-05 | 3.3601e-05 | 0 | 15632.6563
COMBINED STREAMS (DRY) - NORMALIZED (% by volume) | 12.021 | 0.20034 | 1.8031 | 80.1366 | 0.20034 | 0.61243 | 1.3022 | 0 | 2.6044 | 0 | 0.10017 | 0.50085 | 0 | 0 | 0 | 0 | 0.10017 | 0.30051 | 0.10017 | 1.8986e-05 | 0 | 0.0030664 | 4.7789e-05 | 2.7584e-06 | 1.1822e-06 | 2.7226e-06 | 4.1555e-06 | 3.045e-06 | 1.8986e-06 | 1.838e-05 | 2.3829e-05 | 2.5076e-07 | 2.8659e-07 | 5.7318e-07 | 0.014497 | 7.1647e-07 | 2.1494e-07 | 2.1494e-07 | 0 | 100
[1] December 2025 sampling data from the gas stream after the H2S adsorber.
Molecular Weight | 2.016 | 32 | 28.016 | 16.041 | 28.01 | 44.01 | 30.067 | 28.051 | 44.092 | 42.077 | 58.118 | 58.118 | 56.1063 | 56.1063 | 56.1063 | 56.1063 | 72.144 | 72.144 | 86.18 | 30.069 | 34.082 | 60.076 | 44.092 | 48.043 | 60.0537 | 72.0644 | 84.0751 | 96.0858 | 108.0965 | 54.09 | 55.09 | 78.11 | 92.14 | 106.16 | 17.031 | 48.11 | 62.14 | 76.16 | 124.21
Fuel Gas | [39 empty] | Total
lb/100 moles fuel gas | 24.2397 | 6.4126 | 50.5283 | 1285.8117 | 5.6131 | 26.4581 | 39.1642 | 0 | 114.8654 | 0 | 5.8233 | 29.1163 | 0 | 0 | 0 | 0 | 7.2286 | 21.6859 | 8.635 | 0 | 0 | 0.18425 | 0 | 0 | 0 | 0 | 0 | 0 | 0 | 0.00099445 | 0.0013131 | 0 | 0 | 0 | 0 | 0 | 0 | 0 | 0 | 1625.7688
% by weight | 1.491% | 0.3944% | 3.108% | 79.09% | 0.3453% | 1.627% | 2.409% | 0% | 7.065% | 0% | 0.3582% | 1.791% | 0% | 0% | 0% | 0% | 0.4446% | 1.334% | 0.5311% | 0% | 0% | 0.01133% | 0% | [6 empty] | 6.117e-05% | 8.077e-05% | 0% | 0% | 0% | 0% | 0% | 0% | 0% | 0% | 100% | bar: C4 to C9
FWS Offgas
lb/100 moles FWS Offgas | 4.2281 | 0 | 2.1106 | 17.4531 | 0 | 1868.8192 | 0 | 0 | 0 | 0 | 0 | 0 | 0 | 0 | 0 | 0 | 0 | 0 | 0 | 2.1249 | 0 | 0.048062 | 7.8427 | 0.49326 | 0.26424 | 0.73027 | 1.3004 | 1.089 | 0.7639 | 0 | 0 | 0.072905 | 0.098286 | 0.22648 | 918.9834 | 0.1283 | 0.049713 | 0.06093 | 0 | 2826.8878
% by weight | 0.1496% | 0% | 0.07466% | 0.6174% | 0% | 66.11% | 0% | 0% | 0% | 0% | 0% | 0% | 0% | 0% | 0% | 0% | 0% | 0% | 0% | 0.07517% | 0% | 0.0017% | 0.2774% | 0.01745% | 0.009348% | 0.02583% | 0.046% | 0.03852% | 0.02702% | 0% | 0% | 0.002579% | 0.003477% | 0.008012% | 32.51% | 0.004538% | 0.001759% | 0.002155% | 0% | 100%
Combined Streams
lb/100 moles fuel gas | 24.2344 | 6.4109 | 50.5153 | 1285.471 | 5.6115 | 26.9531 | 39.1537 | 0 | 114.8345 | 0 | 5.8217 | 29.1085 | 0 | 0 | 0 | 0 | 7.2267 | 21.6801 | 8.6327 | 0.0005709 | 0 | 0.18422 | 0.0021071 | 0.00013252 | 7.0994e-05 | 0.0001962 | 0.00034938 | 0.00029258 | 0.00020524 | 0.00099419 | 0.0013127 | 1.9587e-05 | 2.6406e-05 | 6.0848e-05 | 0.2469 | 3.4469e-05 | 1.3356e-05 | 1.637e-05 | 0 | 1626.0915
% by weight | 1.49% | 0.3943% | 3.107% | 79.05% | 0.3451% | 1.658% | 2.408% | 0% | 7.062% | 0% | 0.358% | 1.79% | 0% | 0% | 0% | 0% | 0.4444% | 1.333% | 0.5309% | 3.511e-05% | 0% | 0.01133% | 0.0001296% | 8.15e-06% | 4.366e-06% | 1.207e-05% | 2.149e-05% | 1.799e-05% | 1.262e-05% | 6.114e-05% | 8.073e-05% | 1.205e-06% | 1.624e-06% | 3.742e-06% | 0.01518% | 2.12e-06% | 8.214e-07% | 1.007e-06% | 0% | 100%
STREAM DESCRIPTION |  | Molecular Weight | FUEL GAS (% by volume) | FUEL GAS (DRY) - NORMALIZED (% by volume) | FWS OFFGAS1 (% by volume) | FWS OFFGAS (DRY) - NORMALIZED (% by volume) | PERMITTED FUEL GAS SYSTEM FLOW (MMscf/yr) | FWS OFFGAS FLOW (MMscf/yr) | COMBINED STREAMS TOTAL VOLUME (MMscf/yr) | COMBINED STREAMS (DRY) - NORMALIZED (% by volume)
Hydrogen | H2 | 2.016 | 12 | 12.0237 | 1.5729 | 2.0973 | 1879.1147 | 0.088085 | 1879.2028 | 12.021
Oxygen | O2 | 32 | 0.2 | 0.20039 | 0 | 0 | 31.3186 | 0 | 31.3186 | 0.20034
Nitrogen | N2 | 28.016 | 1.8 | 1.8036 | 0.0565 | 0.075336 | 281.8672 | 0.0031641 | 281.8704 | 1.8031
Methane | CH4 | 16.041 | 80 | 80.1578 | 0.816 | 1.088 | 12527.4312 | 0.045697 | 12527.4769 | 80.1366
Carbon Monoxide | CO | 28.01 | 0.2 | 0.20039 | 0 | 0 | 31.3186 | 0 | 31.3186 | 0.20034
Carbon Dioxide | CO2 | 44.01 | 0.6 | 0.60118 | 31.8467 | 42.4635 | 93.9557 | 1.7835 | 95.7392 | 0.61243
Ethane | C2 | 30.067 | 1.3 | 1.3026 | 0 | 0 | 203.5708 | 0 | 203.5708 | 1.3022
Ethylene | C2= | 28.051 | 0 | 0 | 0 | 0 | 0 | 0 | 0 | 0
Propane | C3 | 44.092 | 2.6 | 2.6051 | 0 | 0 | 407.1415 | 0 | 407.1415 | 2.6044
Propylene | C3= | 42.077 | 0 | 0 | 0 | 0 | 0 | 0 | 0 | 0
Isobutane | IC4 | 58.118 | 0.1 | 0.1002 | 0 | 0 | 15.6593 | 0 | 15.6593 | 0.10017
Normal Butane | NC4 | 58.118 | 0.5 | 0.50099 | 0 | 0 | 78.2964 | 0 | 78.2964 | 0.50085
Butylene | C4=1 | 56.1063 | 0 | 0 | 0 | 0 | 0 | 0 | 0 | 0
Isobutylene | C4=I | 56.1063 | 0 | 0 | 0 | 0 | 0 | 0 | 0 | 0
Trans - 2 - butylene | TC4= | 56.1063 | 0 | 0 | 0 | 0 | 0 | 0 | 0 | 0
Cis - 2 - butylene | CC4= | 56.1063 | 0 | 0 | 0 | 0 | 0 | 0 | 0 | 0
Isopentane | IC5 | 72.144 | 0.1 | 0.1002 | 0 | 0 | 15.6593 | 0 | 15.6593 | 0.10017
Normal Pentane | NC5 | 72.144 | 0.3 | 0.30059 | 0 | 0 | 46.9779 | 0 | 46.9779 | 0.30051
Normal Hexane | C6+ | 86.18 | 0.1 | 0.1002 | 0 | 0 | 15.6593 | 0 | 15.6593 | 0.10017
Ethane | C2H6 | 30.069 | 0 | 0 | 0.053 | 0.070669 | 0 | 0.0029681 | 0.0029681 | 1.8986e-05
Hydrogen Sulfide | H2S | 34.082 | 0 | 0 | 0 | 0 | 0 | 0 | 0 | 0
COS | COS | 60.076 | 0.003061 | 0.003067 | 0.0006 | 0.00080002 | 0.47933 | 3.3601e-05 | 0.47936 | 0.0030664
Propane | C3H8 | 44.092 | 0 | 0 | 0.1334 | 0.17787 | 0 | 0.0074706 | 0.0074706 | 4.7789e-05
C4 | C4 | 48.043 | 0 | 0 | 0.0077 | 0.010267 | 0 | 0.00043121 | 0.00043121 | 2.7584e-06
C5 | C5 | 60.0537 | 0 | 0 | 0.0033 | 0.0044001 | 0 | 0.00018481 | 0.00018481 | 1.1822e-06
C6 | C6 | 72.0644 | 0 | 0 | 0.0076 | 0.010134 | 0 | 0.00042561 | 0.00042561 | 2.7226e-06
C7 | C7 | 84.0751 | 0 | 0 | 0.0116 | 0.015467 | 0 | 0.00064962 | 0.00064962 | 4.1555e-06
C8 | C8 | 96.0858 | 0 | 0 | 0.0085 | 0.011334 | 0 | 0.00047601 | 0.00047601 | 3.045e-06
C9 | C9 | 108.0965 | 0 | 0 | 0.0053 | 0.0070669 | 0 | 0.00029681 | 0.00029681 | 1.8986e-06
1,3-Butadiene | C4H6 | 54.09 | 1.8349e-05 | 1.8385e-05 | 0 | 0 | 0.0028733 | 0 | 0.0028733 | 1.838e-05
Ethylene | C2H4 | 55.09 | 2.3789e-05 | 2.3835e-05 | 0 | 0 | 0.0037251 | 0 | 0.0037251 | 2.3829e-05
Benzene | C6H6 | 78.11 | 0 | 0 | 0.0007 | 0.00093336 | 0 | 3.9201e-05 | 3.9201e-05 | 2.5076e-07
Toluene | C6H5CH3 | 92.14 | 0 | 0 | 0.0008 | 0.0010667 | 0 | 4.4801e-05 | 4.4801e-05 | 2.8659e-07
Xylenes | C8H10 | 106.16 | 0 | 0 | 0.0016 | 0.0021334 | 0 | 8.9603e-05 | 8.9603e-05 | 5.7318e-07
Ammonia | NH3 | 17.031 | 0 | 0 | 40.4684 | 53.9594 | 0 | 2.2663 | 2.2663 | 0.014497
M Mercaptan |  | 48.11 | 0 | 0 | 0.002 | 0.0026667 | 0 | 0.000112 | 0.000112 | 7.1647e-07
E Mercaptan |  | 62.14 | 0 | 0 | 0.0006 | 0.00080002 | 0 | 3.3601e-05 | 3.3601e-05 | 2.1494e-07
P Mercaptan |  | 76.16 | 0 | 0 | 0.0006 | 0.00080002 | 0 | 3.3601e-05 | 3.3601e-05 | 2.1494e-07
SUM |  |  | 99.8031 | 100 | 74.9978 | 100 | 15628.4563 | 4.2 | 15632.6563 | 100
Component | Fuel Gas |  | FWS Offgas |  | Combined Streams
| lb/100 moles fuel gas | % by weight | lb/100 moles FWS Offgas | % by weight | lb/100 moles fuel gas | % by weight
Hydrogen | 24.2397 | 1.491% | 4.2281 | 0.1496% | 24.2344 | 1.49%
Oxygen | 6.4126 | 0.3944% | 0 | 0% | 6.4109 | 0.3943%
Nitrogen | 50.5283 | 3.108% | 2.1106 | 0.07466% | 50.5153 | 3.107%
Methane | 1285.8117 | 79.09% | 17.4531 | 0.6174% | 1285.471 | 79.05%
Carbon Monoxide | 5.6131 | 0.3453% | 0 | 0% | 5.6115 | 0.3451%
Carbon Dioxide | 26.4581 | 1.627% | 1868.8192 | 66.11% | 26.9531 | 1.658%
Ethane | 39.1642 | 2.409% | 0 | 0% | 39.1537 | 2.408%
Ethylene | 0 | 0% | 0 | 0% | 0 | 0%
Propane | 114.8654 | 7.065% | 0 | 0% | 114.8345 | 7.062%
Propylene | 0 | 0% | 0 | 0% | 0 | 0%
Isobutane | 5.8233 | 0.3582% | 0 | 0% | 5.8217 | 0.358%
Normal Butane | 29.1163 | 1.791% | 0 | 0% | 29.1085 | 1.79%
Butylene | 0 | 0% | 0 | 0% | 0 | 0%
Isobutylene | 0 | 0% | 0 | 0% | 0 | 0%
Trans - 2 - butylene | 0 | 0% | 0 | 0% | 0 | 0%
Cis - 2 - butylene | 0 | 0% | 0 | 0% | 0 | 0%
Isopentane | 7.2286 | 0.4446% | 0 | 0% | 7.2267 | 0.4444%
Normal Pentane | 21.6859 | 1.334% | 0 | 0% | 21.6801 | 1.333%
Normal Hexane | 8.635 | 0.5311% | 0 | 0% | 8.6327 | 0.5309%
Ethane | 0 | 0% | 2.1249 | 0.07517% | 0.0005709 | 3.511e-05%
Hydrogen Sulfide | 0 | 0% | 0 | 0% | 0 | 0%
COS | 0.18425 | 0.01133% | 0.048062 | 0.0017% | 0.18422 | 0.01133%
Propane | 0 | 0% | 7.8427 | 0.2774% | 0.0021071 | 0.0001296%
C4 | 0 | 0% | 0.49326 | 0.01745% | 0.00013252 | 8.15e-06%
C5 | 0 | 0% | 0.26424 | 0.009348% | 7.0994e-05 | 4.366e-06%
C6 | 0 | 0% | 0.73027 | 0.02583% | 0.0001962 | 1.207e-05%
C7 | 0 | 0% | 1.3004 | 0.046% | 0.00034938 | 2.149e-05%
C8 | 0 | 0% | 1.089 | 0.03852% | 0.00029258 | 1.799e-05%
C9 | 0 | 0% | 0.7639 | 0.02702% | 0.00020524 | 1.262e-05%
1,3-Butadiene | 0.00099445 | 6.117e-05% | 0 | 0% | 0.00099419 | 6.114e-05%
Ethylene | 0.0013131 | 8.077e-05% | 0 | 0% | 0.0013127 | 8.073e-05%
Benzene | 0 | 0% | 0.072905 | 0.002579% | 1.9587e-05 | 1.205e-06%
Toluene | 0 | 0% | 0.098286 | 0.003477% | 2.6406e-05 | 1.624e-06%
Xylenes | 0 | 0% | 0.22648 | 0.008012% | 6.0848e-05 | 3.742e-06%
Ammonia | 0 | 0% | 918.9834 | 32.51% | 0.2469 | 0.01518%
M Mercaptan | 0 | 0% | 0.1283 | 0.004538% | 3.4469e-05 | 2.12e-06%
E Mercaptan | 0 | 0% | 0.049713 | 0.001759% | 1.3356e-05 | 8.214e-07%
P Mercaptan | 0 | 0% | 0.06093 | 0.002155% | 1.637e-05 | 1.007e-06%
Total | 1625.7688 | 100% | 2826.8878 | 100% | 1626.0915 | 100%

## Fuel Gas Props (hidden)
#N/A
Fuel Gas Composition and Emission Factor Development
Fuel Gas Properties
[5 empty] | Gross | by volume | Net | by volume | Gross
|  | Composition, Mol % | Renormed, Mol % | mole. wt. (kg/kg-mol) | Btu/ft3 | Mbtu | Btu/ft3 | MBtu | Weight | wt% |  | Atomic Weights |  |  | Conversions
H2 (Mole %) | Hydrogen | 12 | 12 | 2.0158 | 325.0574 | 39.0069 | 274.13 | 32.8956 | 0.2419 | 1.488% |  | Carbon, C | 12.0107 |  | 1000 | kg/metric ton
O2 (Mole %) | Oxygen | 0.2 | 0.2 | 31.9988 | 0 | 0 | 0 | 0 | 0.063998 | 0.3936% |  | Hydrogen, H | 1.0079 |  | 2.205 | lb/kg
N2 (Mole %) | Nitrogen | 1.8 | 1.8 | 28.0134 | 0 | 0 | 0 | 0 | 0.50424 | 3.101% |  | Oxygen,O | 15.9994 |  | 947.817 | Btu/MJ
H2O (Mole %) | Water | 0.2 | 0.2 | 18.0152 | 0 | 0 | 0 | 0 | 0.03603 | 0.2216% |  | Nitrogen,N | 14.0067 |  | 35.2876 | ft3/m3
C1 (Mole %) | Methane | 80 | 80 | 16.0423 | 1010 | 808 | 909.4 | 727.52 | 12.8338 | 78.92% |  | Sulfur,S | 32.066
CO (Mole %) | Carbon Monoxide | 0.2 | 0.2 | 28.0101 | 320.5 | 0.641 | 320.5 | 0.641 | 0.05602 | 0.3445%
CO2 (Mole %) | Carbon Dioxide | 0.6 | 0.6 | 44.0095 | 0 | 0 | 0 | 0 | 0.26406 | 1.624%
C2= (Mole %) | Ethylene |  | 0 | 28.053 | 1599.7 | 0 | 1499 | 0 | 0 | 0%
C2 (Mole %) | Ethane | 1.3 | 1.3 | 30.0688 | 1769.7 | 23.0061 | 1619 | 21.047 | 0.39089 | 2.404%
C3 (Mole %) | Propane | 2.6 | 2.6 | 44.0953 | 2516.1 | 65.4186 | 2315 | 60.19 | 1.1465 | 7.05%
NC4= (Mole %) |  |  | 0 | 48.0428 |  | 0 |  | 0 | 0 | 0%
C3= (Mole %)
IC4 (Mole %) | Isobutane | 0.1 | 0.1 | 58.1218 | 3251.9 | 3.2519 | 3000 | 3 | 0.058122 | 0.3574%
NC4 (Mole %) | n-Butane | 0.5 | 0.5 | 58.1218 | 3262.3 | 16.3115 | 3011 | 15.055 | 0.29061 | 1.787%
TC4= (Mole %)
IC4= (Mole %)
CC4= (Mole %)
IC5 (Mole %) | Isopentane | 0.1 | 0.1 | 72.1483 | 4000.9 | 4.0009 | 3699 | 3.699 | 0.072148 | 0.4437%
NC5 (Mole %) | n-Pentane | 0.3 | 0.3 | 72.1483 | 4008.7 | 12.0261 | 3707 | 11.121 | 0.21644 | 1.331%
NC6 (Mole %) | n-Hexane | 0.1 | 0.1 | 86.1748 | 4755.9 | 4.7559 | 4404 | 4.404 | 0.086175 | 0.5299%
Total |  | 100 | 100 |  |  | 976.4189 |  | 879.5726 | 16.261 | 100% |  | Heats of Combustion data at 60F and 14.696 psia for ideal gas:
Data from GPA 2145-16
Carbon Content
|  |  | Number of Carbon Atoms/molecule | Number of Carbon atoms/100 moles gas | Kg carbon/ kg-mole of gas | Carbon Share Kg carbon /Kg gas | Weight % Carbon |  | CO2 Emission Factor Calculation
H2 (Mole %) | 12 | H2 | 0 | 0 |  |  |  |  | CC, carbon content: |  |  |  | 0.71055
O2 (Mole %) | 0.2 | O2 | 0 | 0 |  |  |  |  | MW, molecular weight of the fuel: |  |  |  | 16.261 | kg/kg-mol
N2 (Mole %) | 1.8 | N2 | 0 | 0 |  |  |  |  | MVC, molar volume conversion factor at 68F: |  |  |  | 386.9 | scf @70 degF/lb-mol
H2O (Mole %) | 0.2 | H2O | 0 | 0 | [8 empty] | 853.1145 | scf/kg-mol
C1 (Mole %) | 80 | CH4 | 1 | 80 |  |  |  |  | CO2 EF: |  |  |  | 4.966e-05 | metric ton CO2 / scf fuel
CO (Mole %) | 0.2 | CO | 1 | 0.2 | [8 empty] | 0.04966 | kg CO2 / scf fuel
CO2 (Mole %) | 0.6 | CO2 | 1 | 0.6 | [7 empty] | 40 CFR Part 98 Subpart C equation C-5: | metric ton CO2 / scf fuel = 44/12 * CC *MW/MVC * 0.001
C2= (Mole %) | 0 | C2H4 | 2 | 0
C2 (Mole %) | 1.3 | C2H6 | 2 | 2.6 | [7 empty] | 25% safety factor added for CO2: | 63.5743 | kg/MMBtu
C3 (Mole %) | 2.6 | C3H8 | 3 | 7.8
C3= (Mole %) | 0 | C3H6 | 3 | 0
IC4 (Mole %) | 0.1 | C4H10 | 4 | 0.4
NC4 (Mole %) | 0.5 | C4H10 | 4 | 2
TC4= (Mole %) | 0 | C4H8 | 4 | 0
C4= (Mole %) | 0 | C4H8 | 4 | 0
IC4= (Mole %) | 0 | C4H8 | 4 | 0
CC4= (Mole %) | 0 | C4H8 | 4 | 0
IC5 (Mole %) | 0.1 | C5H12 | 5 | 0.5
NC5 (Mole %) | 0.3 | C5H12 | 5 | 1.5
C6+ (Mole %) | 0.1 | C6H14 | 6 | 0.6
Total | 100 |  |  | 96.2 | 11.5543 | 0.71055 | 71.06%
F-Factor
LABORATORY STREAM DESCRIPTION (% by Volume) | Hydrogen | Oxygen | Nitrogen | Methane | Carbon Monoxide | Carbon Dioxide | Ethane | Ethylene | Propane | Propylene | Isobutane | Normal Butane | Butylene | Isobutylene | Trans - 2 - butylene | Cis - 2 - butylene | Isopentane | Normal Pentane | Normal Hexane
ENTER STREAM COMPOSITION ¯ | H2 | O2 | N2 | CH4 | CO | CO2 | C2 | C2= | C3 | C3= | IC4 | NC4 | C4=1 | C4=I | TC4= | CC4= | IC5 | NC5 | C6+ | SUM
FUEL GAS | 12 | 0.2 | 1.8 | 80 | 0.2 | 0.6 | 1.3 | 0 | 2.6 | 0 | 0.1 | 0.5 | 0 | 0 | 0 | 0 | 0.1 | 0.3 | 0.1 | 99.8
FUEL GAS - NORMALIZED | 12.024 | 0.2004 | 1.8036 | 80.1603 | 0.2004 | 0.6012 | 1.3026 | 0 | 2.6052 | 0 | 0.1002 | 0.501 | 0 | 0 | 0 | 0 | 0.1002 | 0.3006 | 0.1002 | 100
Total
Molecular Weight | 2.016 | 32 | 28.016 | 16.041 | 28.01 | 44.01 | 30.067 | 28.051 | 44.092 | 42.077 | 58.118 | 58.118 | 56.1063 | 56.1063 | 56.1063 | 56.1063 | 72.144 | 72.144 | 86.18
lb/100 moles fuel gas | 3 | 6.4128 | 50.5299 | 1285.8517 | 5.6132 | 26.4589 | 39.1654 | 0 | 114.8689 | 0 | 5.8234 | 29.1172 | 0 | 0 | 0 | 0 | 7.2289 | 21.6866 | 8.6353 | 1604.3923
% by weight | 0.187% | 0.3997% | 3.149% | 80.15% | 0.3499% | 1.649% | 2.441% | 0% | 7.16% | 0% | 0.363% | 1.815% | 0% | 0% | 0% | 0% | 0.4506% | 1.352% | 0.5382% | 100%
Heat of Combustion - High (MBtu/lb) | 61.1 | 0 | 0 | 23.879 | 4.347 | 0 | 22.32 | 21.644 | 21.661 | 21.041 | 21.257 | 21.308 | 20.84 | 20.73 | 20.73 | 20.73 | 21.052 | 21.091 | 20.97
Contribution to fuel GCV (MBtu/lb) | 0.11425 | 0 | 0 | 19.138 | 0.015209 | 0 | 0.54486 | 0 | 1.5509 | 0 | 0.077156 | 0.38671 | 0 | 0 | 0 | 0 | 0.094853 | 0.28509 | 0.11287 | 22.3198
O2 atoms consumed | 0.5 | 0 | - | 2 | 0.5 | 0 | 3.5 | 3 | 5 | 4.5 | 6.5 | 6.5 | 6 | 6 | 6 | 6 | 8 | 8 | 9.5
SCF N2 per SCF Component | 1.881 | 0 | 1 | 7.5238 | 1.881 | 0 | 13.1667 | 11.2857 | 18.8095 | 16.9286 | 24.4524 | 24.4524 | 22.5714 | 22.5714 | 22.5714 | 22.5714 | 30.0952 | 30.0952 | 35.7381
SCF N2 per SCF | 0.22617 | 0 | 0.018036 | 6.0311 | 0.0037694 | 0 | 0.17151 | 0 | 0.49003 | 0 | 0.024501 | 0.12251 | 0 | 0 | 0 | 0 | 0.030156 | 0.090467 | 0.03581
SCF CO2 per SCF Component | 0 | 0 | 0 | 1 | 1 | 1 | 2 | 2 | 3 | 3 | 4 | 4 | 4 | 4 | 4 | 4 | 5 | 5 | 6
SCF CO2 per SCF | 0 | 0 | 0 | 0.8016 | 0.002004 | 0.006012 | 0.026052 | 0 | 0.078156 | 0 | 0.004008 | 0.02004 | 0 | 0 | 0 | 0 | 0.00501 | 0.01503 | 0.006012
SCF H2O per SCF Component | 1 | 0 | 0 | 2 | 0 | 0 | 3 | 2 | 4 | 3 | 5 | 5 | 4 | 4 | 4 | 4 | 6 | 6 | 7
SCF H2O per SCF | 0.12024 | 0 | 0 | 1.6032 | 0 | 0 | 0.039078 | 0 | 0.10421 | 0 | 0.00501 | 0.02505 | 0 | 0 | 0 | 0 | 0.006012 | 0.018036 | 0.007014
Total SCF per SCF Fuel | 0.34641 | 0 | 0.018036 | 8.4359 | 0.0057735 | 0.006012 | 0.23664 | 0 | 0.67239 | 0 | 0.033519 | 0.1676 | 0 | 0 | 0 | 0 | 0.041178 | 0.12353 | 0.048836 | 10.1358
Total SCF per MMBtu Fuel | [19 empty] | 10380.6299
MW
H molecules/mole | 2 | 0 | 0 | 4 | 0 | 0 | 6 | 4 | 8 | 6 | 10 | 10 | 8 | 8 | 8 | 8 | 12 | 12 | 14 | 1.008
C molecules/mole | 0 | 0 | 0 | 1 | 1 | 1 | 2 | 2 | 3 | 3 | 4 | 4 | 4 | 4 | 4 | 4 | 5 | 5 | 6 | 12.01
S molecules/mole | 0 | 0 | 0 | 0 | 0 | 0 | 0 | 0 | 0 | 0 | 0 | 0 | 0 | 0 | 0 | 0 | 0 | 0 | 0 | 32.06
N molecules/mole | 0 | 0 | 2 | 0 | 0 | 0 | 0 | 0 | 0 | 0 | 0 | 0 | 0 | 0 | 0 | 0 | 0 | 0 | 0 | 14.01
O molecule/mole | 0 | 2 | 0 | 0 | 1 | 2 | 0 | 0 | 0 | 0 | 0 | 0 | 0 | 0 | 0 | 0 | 0 | 0 | 0 | 16
Total
H mass contribution (lb/mole gas) | 0.2424 | 0 | 0 | 3.2321 | 0 | 0 | 0.078782 | 0 | 0.21008 | 0 | 0.0101 | 0.050501 | 0 | 0 | 0 | 0 | 0.01212 | 0.036361 | 0.01414 | 3.8866
C mass contribution (lb/mole gas) | 0 | 0 | 0 | 9.6273 | 0.024068 | 0.072204 | 0.31289 | 0 | 0.93866 | 0 | 0.048136 | 0.24068 | 0 | 0 | 0 | 0 | 0.06017 | 0.18051 | 0.072204 | 11.5768
S mass contribution (lb/mole gas) | 0 | 0 | 0 | 0 | 0 | 0 | 0 | 0 | 0 | 0 | 0 | 0 | 0 | 0 | 0 | 0 | 0 | 0 | 0 | 0
N mass contribution (lb/mole gas) | 0 | 0 | 0.50537 | 0 | 0 | 0 | 0 | 0 | 0 | 0 | 0 | 0 | 0 | 0 | 0 | 0 | 0 | 0 | 0 | 0.50537
O mass contribution (lb/mole gas) | 0 | 0.064128 | 0 | 0 | 0.032064 | 0.19238 | 0 | 0 | 0 | 0 | 0 | 0 | 0 | 0 | 0 | 0 | 0 | 0 | 0 | 0.28858
Grand Total (lb/mole gas) | [19 empty] | 16.2573
% H by mass | 23.91%
% C by mass | 71.21%
% S by mass | 0%
% N by mass | 3.109%
% O by mass | 1.775%
Total | 1
Khd | 3.64
Kc | 1.53
Ks | 0.57
Kn | 0.14
Ko | 0.46
K | 1000000
Fd (dscf/10^6 Btu) | 8763.0362
Assumptions
1. Composition data is in % by volume
2. Heat of combustion of trans and cis 2-butylene is the same as isobutylene
3. C6+ compound heat of combustion = n-hexane
Note on E6: Kathy Nicholes: These are the renormed values (if the nitrogen was zerod)