## PSD Summary
Foul Water Stripper Permit Modifications
BAAQMD and Federal Non-Attainment New Source Review (NA NSR) / Prevention of Significant Deterioration (PSD) Major Modification Analysis
Pollutant | BAAQMD and Federal Baseline Emissions (tpy) [1] | Projected Actual Emissions (tpy) |  |  | Project Emission Increase (tpy) [3] | BAAQMD PSD Major Modification Analysis |  | Federal NA NSR / PSD Major Modification Analysis
|  | Normal Operation (PTE) | Alternative Control Scenario 2b: -8,260 hr/yr to SWS TO -500 hr/yr to Process Heaters (PTE) [2] | Worst-case PAE Increase |  | PSD Significant Emission Rate (SER) per 2-2-227 [4] | Is Project Emission Increase Greater than BAAQMD PSD SER? | Federal NA NSR SER per 51.165(a)(1)(x)(A) [5] | Federal PSD SER Per 40 CFR 52.21(b)(23)(i) | Is Project Emission Increase Greater than Federal SERs?
PM | 0.015583 | 0.017949 | - | 0.017949 | 0.0023661 | 25 | No | N/A | 25 | No
PM10 | 0.062333 | 0.071798 | - | 0.071798 | 0.0094642 | 15 | No | N/A | 15 | No
PM2.5 | 0.062333 | 0.071798 | - | 0.071798 | 0.0094642 | - | No | 10 | N/A | No
NOX | 1.6513 | 1.6513 | - | 1.6513 | 0 | 40 | No | 40 | N/A | No
CO | 0.25076 | 2.3126 | - | 2.3126 | 2.0619 | 100 | No | N/A | 100 | No
SO2 | 1.7082 | 1.7082 | - | 1.7082 | 0 | 40 | No | 40 | N/A | No
H2SO4 | 0.0034431 | 0.0039659 | - | 0.0039659 | 0.00052278 | 7 | No | N/A | 7 | No
POC | 0.04511 | 0.051959 | - | 0.051959 | 0.0068491 | - | No | 40 | N/A | No
CO2 | 977.843 | 1126.3113 | - | 1126.3113 | 148.4683 | N/A | No | N/A | N/A | No
CH4 | 0.018443 | 0.021244 | - | 0.021244 | 0.0028003 | N/A | No | N/A | N/A | No
N2O | 0.0018443 | 0.0021244 | - | 0.0021244 | 0.00028003 | N/A | No | N/A | N/A | No
GHG (mass) | 977.8633 | 1126.3347 | - | 1126.3347 | 148.4714 | N/A | No | N/A | N/A | No
GHG (CO2e) | 978.802 | 1133.8485 | - | 1133.8485 | 155.0465 | N/A | No | N/A | 75000 | No
Hydrogen Sulfide | 0 | 0.052314 | - | 0.052314 | 0.052314 | N/A | N/A | N/A | 10 | No
[1] BAAQMD and federal baseline emissions are equal to the existing PTE and permitted limits because the unit has operated less than 24 months, pursuant to 2-2-603.2.2.2 and 40 CFR 52.21(b)(48)(iii).
[2] Alternative Control Scenario 2b does not result in incremental emissions due to existing permit limits and SWS offgas is sufficiently similar to the existing fuel gas.
[3] Emissions increase is calculated as potential emissions minus baseline actual emissions.
[4] Per Rule 2-2-227, PM2.5 and POC are not PSD pollutants because the Bay Area remains in nonattainment with the National Ambient Air Quality Standards for PM2.5 and ozone.
[5] The nonattainment NSR significant emission rate for direct PM2.5 emissions is 10 tpy; additionally, this includes 40 tpy of SO2 emissions, 40 tpy of NOx emissions, or 40 tpy of VOC emissions unless they are demonstrated not to be a PM2.5 precursor. The NSR significant emission rate is assessed based on emissions of VOC and NOx, individually.

## ERCs Summary
Foul Water Stripper Permit Modifications
Emission Reduction Credits (ERCs) Summary
Pollutant | Existing Pre-Project PTE (tpy) | Post-Project PTE (tpy) |  |  | Cumulative Increase (tpy) [2] | Emission Offsets
|  | Normal Operation (PTE) | Alternative Control Scenario 2b: -8,260 hr/yr to SWS TO -500 hr/yr to Process Heaters (PTE) [1] | Worst-case PTE Scenario |  | Offset Ratios | Offsets Required
PM | 0.015583 | 0.017949 | - | 0.017949 | 0.0023661 | - | -
PM10 | 0.062333 | 0.071798 | - | 0.071798 | 0.0094642 | 1 | 0.0094642
PM2.5 | 0.062333 | 0.071798 | - | 0.071798 | 0.0094642 | 1 | 0.0094642
NOX | 1.6513 | 1.6513 | - | 1.6513 | 0 | 1.15 | 0
CO | 0.25076 | 2.3126 | - | 2.3126 | 2.0619 | - | -
SO2 | 1.7082 | 1.7082 | - | 1.7082 | 0 | 1 | 0
H2SO4 | 0.0034431 | 0.0039659 | - | 0.0039659 | 0.00052278 | - | -
POC | 0.04511 | 0.051959 | - | 0.051959 | 0.0068491 | 1.15 | 0.0078765
[1] Alternative Control Scenario 2b does not result in incremental emissions due to existing permit limits and SWS offgas is sufficiently similar to the existing fuel gas.
[2] Cumulative increase is calculated as post-project PTE minus pre-project PTE.

## Rule 2-5 Evaluation
Foul Water Stripper Permit Modifications
BAAQMD Rule 2-5 New Source Review of Toxic Air Contaminants Analysis
Pollutant | Post-Project PTE (lb/hr) |  |  | BAAQMD Rule 2-5 New Source Review of Toxic Air Contaminants Analysis
| Normal Operation | Alternative Control Scenario 2b: -8,260 hr/yr to SWS TO -500 hr/yr to Process Heaters [1] | Worst-case PTE | Project Emissions Increase (lb/hr) [2] | BAAQMD Rule 2-5 Acute Trigger Level (lb/hr) [3] | Is Project Emission Increase Greater than BAAQMD Rule 2-5 Acute Trigger Level?
H2SO4 | 0.00090546 | - | 0.00090546 | 0.00090546 | 0.053 | No
Ammonia | 0.11 | 0.88 | 0.88 | 0.88 | 1.4 | No
Benzene | 4.5294e-06 | - | 4.5294e-06 | 4.5294e-06 | 0.012 | No
Formaldehyde | 0.00016176 | - | 0.00016176 | 0.00016176 | 0.024 | No
Toluene | 7.3333e-06 | - | 7.3333e-06 | 7.3333e-06 | 2.2 | No
Hydrogen Sulfide | 0.011944 | - | 0.011944 | 0.011944 | 0.019 | No
[1] Alternative Control Scenario 2b does not result in incremental emissions due to existing permit limits and SWS offgas is sufficiently similar to the existing fuel gas.
[2] The project emissions increase is equal to the worst-case PTE.
Pollutant | Post-Project PTE (tpy) |  |  | BAAQMD Rule 2-5 New Source Review of Toxic Air Contaminants Analysis
| Normal Operation | Alternative Control Scenario 2b: -8,260 hr/yr to SWS TO -500 hr/yr to Process Heaters [1] | Worst-case PTE | Project Emissions Increase (lb/yr) [2] | BAAQMD Rule 2-5 Chronic Trigger Level (lb/yr) [3] | Is Project Emission Increase Greater than BAAQMD Rule 2-5 Chronic Trigger Level?
H2SO4 | 0.0039659 | - | 0.0039659 | 7.9318 | 39 | No
Ammonia | 0.4818 | 0.6743 | 0.6743 | 1348.6 | 7700 | No
Benzene | 1.9839e-05 | - | 1.9839e-05 | 0.039678 | 2.9 | No
Formaldehyde | 0.00070853 | - | 0.00070853 | 1.4171 | 14 | No
Toluene | 3.212e-05 | - | 3.212e-05 | 0.06424 | 16000 | No
Hydrogen Sulfide | 0.052314 | - | 0.052314 | 104.6272 | 390 | No
[1] Alternative Control Scenario 2b does not result in incremental emissions due to existing permit limits and SWS offgas is sufficiently similar to the existing fuel gas.
[2] The project emissions increase is equal to the worst-case PTE.

## SWS Offgas TO PTE (permitted)
Foul Water Stripper Permit Modifications
Foul Water Stripper Offgas Thermal Oxidizer (S-1600/A-2000)
Pre-Project (Permitted) PTE Emission Calculations
Quantity | Value | Units | Reference
Max Firing Rate: | 1.91 | MMBtu/hr | Engineering estimate
CO2 emission factor: | 53.02 | kg/MMBtu | CARB default for natural gas
Hours of operation: | 8760 | hr/yr
Pollutant | Emission Factor | Units | Potential Emissions (tpy) [1] | Emission Factor Reference
PM | 0.0018627 | lb/MMBtu | 0.015583 | AP-42 Section 1.4
PM10 | 0.007451 | lb/MMBtu | 0.062333 | AP-42 Section 1.4
PM2.5 | 0.007451 | lb/MMBtu | 0.062333 | AP-42 Section 1.4
NOX | 0.377 | lb/hr | 1.6513 | Vendor Estimate
CO | 0.05725 | lb/hr | 0.25076 | Vendor Estimate
SO2 | 0.39 | lb/hr | 1.7082 | Vendor Estimate
H2SO4 | 0.00041157 | lb/MMBtu | 0.0034431 | Eng. Estimate
POC | 0.0053922 | lb/MMBtu | 0.04511 | Default
CO2 | 116.8858 | lb/MMBtu | 977.843 | CARB default EF for natural gas
CH4 | 0.0022046 | lb/MMBtu | 0.018443 | CARB default EF for natural gas
N2O | 0.00022046 | lb/MMBtu | 0.0018443 | CARB default EF for natural gas
GHG (mass) | 116.8882 | lb/MMBtu | 977.8633 | Calculated
GHG (CO2e) | 117.0004 | lb/MMBtu | 978.802 | CARB SAR GWP Factors
[1] Potential Emissions (tpy) = Emission Factor (lb/MMBtu) x Max Firing Rate (MMBtu/hr) x Hours of Operation (hr/yr) / 2000 lb/ton
Toxic Air Pollutant | Emission Factor [1], [2] | Emission Rate
| (lb/MMBtu) | (lb/hr) | (tpy)
Ammonia | - | 0.11 | 0.4818
Benzene | 2.0588e-06 | 3.9324e-06 | 1.7224e-05
Formaldehyde | 7.3529e-05 | 0.00014044 | 0.00061513
Toluene | 3.3333e-06 | 6.3667e-06 | 2.7886e-05
[1] Hazardous Air Pollutant emission factors based on BAAQMD's 2008 Policy: Emission Factors for Toxic Air Contaminants from Miscellaneous Natural Gas Combustion Sources. https://www.baaqmd.gov/~/media/files/engineering/policy_and_procedures/tacemfacfromnatgascombustion.ashx
[2] Ammonia emission rates from the vendor specifications and account for the unit's destruction efficiency.

## SWS Offgas TO PTE (proposed)
Foul Water Stripper Permit Modifications
Foul Water Stripper Offgas Thermal Oxidizer (S-1600/A-2000)
Post-Project PTE Emission Calculations
Quantity | Value | Units | Reference
Max firing rate: | 2.2 | MMBtu/hr | Engineering estimate
CO2 emission factor: | 53.02 | kg/MMBtu | CARB default for natural gas
Hours of operation: | 8760 | hr/yr
Pollutant | Emission Factor | Units | Potential Emissions (lb/hr) | Potential Emissions (lb/day) | Potential Emissions (tpy) [1] | Emission Factor Reference
PM | 0.0018627 | lb/MMBtu | 0.004098 | 0.098353 | 0.017949 | AP-42 Section 1.4
PM10 | 0.007451 | lb/MMBtu | 0.016392 | 0.39341 | 0.071798 | AP-42 Section 1.4
PM2.5 | 0.007451 | lb/MMBtu | 0.016392 | 0.39341 | 0.071798 | AP-42 Section 1.4
NOX | 0.377 | lb/hr | 0.377 | 9.048 | 1.6513 | Vendor Estimate
CO | 0.24 | lb/MMBtu | 0.528 | 12.672 | 2.3126 | BAAQMD's 107 PPMv CO (at 15% O2) Proposed Emission Limit
SO2 | 0.39 | lb/hr | 0.39 | 9.36 | 1.7082 | Vendor Estimate
H2SO4 | 0.00041157 | lb/MMBtu | 0.00090546 | 0.021731 | 0.0039659 | Eng. Estimate
POC | 0.0053922 | lb/MMBtu | 0.011863 | 0.28471 | 0.051959 | Default
CO2 | 116.8858 | lb/MMBtu | 257.1487 | 6171.5687 | 1126.3113 | CARB default EF for natural gas
CH4 | 0.0022046 | lb/MMBtu | 0.0048501 | 0.1164 | 0.021244 | CARB default EF for natural gas
N2O | 0.00022046 | lb/MMBtu | 0.00048501 | 0.01164 | 0.0021244 | CARB default EF for natural gas
GHG (mass) | 116.8882 | lb/MMBtu | 257.154 | 6171.6968 | 1126.3347 | Calculated
GHG (CO2e) | 117.668 | lb/MMBtu | 258.8695 | 6212.8685 | 1133.8485 | CARB AR4 GWP Factors
[1] Potential Emissions (tpy) = Emission Factor (lb/MMBtu) x Max Firing Rate (MMBtu/hr) x Hours of Operation (hr/yr) / 2000 lb/ton
[2] https://www.baaqmd.gov/~/media/files/engineering/policy_and_procedures/bart_ract/noxandcoractforthermaloxidizers.pdf
Toxic Air Pollutant | Emission Factor [1], [2], [3] | Emission Rate
| (lb/MMBtu) | (lb/hr) | (tpy)
Ammonia | - | 0.11 | 0.4818
Benzene | 2.0588e-06 | 4.5294e-06 | 1.9839e-05
Formaldehyde | 7.3529e-05 | 0.00016176 | 0.00070853
Toluene | 3.3333e-06 | 7.3333e-06 | 3.212e-05
Hydrogen Sulfide | 0.005429 | 0.011944 | 0.052314
[1] Hazardous Air Pollutant emission factors based on BAAQMD's 2008 Policy: Emission Factors for Toxic Air Contaminants from Miscellaneous Natural Gas Combustion Sources. https://www.baaqmd.gov/~/media/files/engineering/policy_and_procedures/tacemfacfromnatgascombustion.ashx
[2] Ammonia emission rates from the vendor specifications and account for the unit's destruction efficiency.
[3] Hydrogen sulfide emission factor based upon engineering estimate of 2 ppmv at 15% O2.

## Alt Ctrl Scenario 2b - Heaters
Foul Water Stripper Permit Modifications
Foul Water Stripper Offgas (S-1600) Combustion in Downstream Fuel Gas Combustion Devices (Alternative Control Scenario 2b)
Post-Project Incremental Emission Calculations
The FWS offgas stream will be sufficiently similar the existing fuel gas for all pollutants except for ammonia concentration and resulting NOx formation during combustion.
Fuel NOx emissions from combustion of the FWS offgas stream would be in addition to NOx emissions from current operations.
Process heaters are subject to either NOx limits (e.g., Hot Oil Heater) or the Rule 9-10 cap of 834 lb/day.
As such, the Project will not result in an increase in PTE because of this alternative operating scenario.
Quantity | Value | Units | Reference
Max firing rate: | 2.2 | MMBtu/hr | Engineering estimate
Heat value: | 1020 | MMBtu/MMscf
Alternative scenario duration: | 500 | hr/yr | Proposed Alternative Control Scenario Annual Operating Limit
Pollutant | Emission Factor | Units | Potential Emissions (lb/hr) | Potential Emissions (lb/day) | Potential Emissions (tpy) | Emission Factor Reference
Ammonia | - | - | 0.88 | 21.12 | 0.22 | See Below
Ammonia Emission Factor:
Ammonia mass rate: | 88 | lb/hr | Engineering Estimate
Current permitted NH3 emission rate: | 0.11 | lb/hr | Permitted Emission Limit for S-1600
Current destruction efficiency: | 99.88% |  | Calculated
Heater destruction efficiency: | 99% |  | Assumed same ammonia destruction efficiency as a flare; TCEQ guidance (https://www.tceq.texas.gov/assets/public/permitting/air/Guidance/NewSourceReview/emiss_calc_flares.pdf)
Ammonia emission rate: | 0.88 | lb/hr | Calculated

## NOx emissions and offset costs (hidden)
CONFIDENTIAL, SUBJECT TO ATTORNEY WORK PRODUCT DOCTRINE AND/OR ATTORNEY/CLIENT PRIVILEGE
NOx Emission Calculations from Combustion
Reference
Ammonia mass rate: | 88 | lb/hr | "Tracking Spreadsheet for FWS.xlsx" prepared by Sharon Lim
Conversion to NOx: | 0.005 |  | TCEQ guidance (https://www.tceq.texas.gov/assets/public/permitting/air/Guidance/NewSourceReview/emiss_calc_flares.pdf)
Fuel NOx emission rate: | 0.44 | lb/hr | Calculated (note: theoretical max = 2.7 if all NH3 converted to NO2)
Offset value | 30000 | $/(ton/yr) | Recent costs per Bart Leininger
Alternative 1: Combustion in fuel gas system by process heaters
Fuel NOx emissions from combustion of the SWS offgas stream would be in addition to NOx emissions from current operations.
Process heaters are subject to either NOx limits (e.g., Hot Oil Heater) or the Rule 9-10 cap of 834 lb/day.
Suggested approach: no increase in PTE as a result of this alternative operating scenario
Alternative 2: Combustion in flares
Fuel NOx emissions from combustion of the SWS offgas stream would be in addition to NOx emissions from current operations.
Heat rate | 1.91 | MMBtu/hr | Permitted value for thermal oxidizer, assumed representative of firing rate of the same gas stream at the flare
NOx emission factor | 0.068 | lb/MMBtu | AP-42 Section 13.5
Thermal NOx emission rate | 0.12988 | lb/hr | Calculated
Total emission rate | 0.56988 | lb/hr | Calculated
Current permitted emission rate | 0.377 | lb/hr | SWS Offgas TO PTE (permitted)
Additional emissions to offset | 0.19288 | lb/hr | Calculated
Alternative scenario duration: | 500 | hr/yr | Proposed value
Offset ratio: | 1.15 |  | BAAQMD Rule 2-2-302.2
NOx emission rate: | 0.04822 | ton/yr
For flare should use the same methodology for the other criteria pollutants for completeness.
Alternative scenario cost: | 1446.6 |  | Calculated | TO vs flaring emission factors
2.8932
NH3 Emissions from Flaring
Current permitted NH3 emission rate | 0.11 | lb/hr | MRF Permit | Incremental process heater ammonia emissions
Current destruction | 99.88% |  | Calculated | Compared to fuel gas, the all of the criteria pollutant emissions would be the same except for ammonia. That is materially different.
Flare destruction | 99% |  | TCEQ guidance (https://www.tceq.texas.gov/assets/public/permitting/air/Guidance/NewSourceReview/emiss_calc_flares.pdf)
NH3 emission rate | 0.88 | lb/hr | Calculated