## Emission Unit 1
Subject Item Type Description | Subject Item ID | Subject Item Designation | Subject Item Description | Manufacturer | Model | Max Design Capacity | Max Design Capacity Units (numerator) | Max Design Capacity Units (denominator) | Material | Construction Start Date | Operation Start Date | Modification Date
Hopper | EQUI6 | EU032 | Multiclone A hopper | Wheelabrator | 6UPEWHS | 67500 | cubic feet | minutes | Airflow | 1986-12-31 | 1986-12-31 | 1985-12-31 | Removed from service.
Hopper | EQUI7 | EU033 | Multiclone B hopper | Wheelabrator | 6UPEWHS | 67500 | cubic feet | minutes | Airflow | 1986-12-31 | 1986-12-31 | 1985-12-31 | Removed from service.
Hopper | EQUI8 | EU034 | Multiclone C hopper | Wheelabrator | 6UPEWHS | 67500 | cubic feet | minutes | Airflow | 1986-12-31 | 1986-12-31 | 1985-12-31 | Removed from service.
Conveyor | EQUI9 | EU007 | Pellet Bin Train Loadout Elevator | ACSC Mfg. | Custom | 50 | tons | hours | Pellets | 1975-12-31 | 1975-12-31
Conveyor | EQUI10 | EU031 | Pellet Warehouse Train Loadout Elevator | ACSC Mfg. | Custom | 50 | tons | hours | Pellets | 1986-12-31 | 1986-12-31
Conveyor | EQUI11 | EU039 | Boilerhouse Coal Elevator | ACSC Mfg. | Custom | 50 | tons | hours | Coal | 1975-12-31 | 1975-12-31
Conveyor | EQUI12 | EU040 | Pulp Conveying I (FLT-034) |  |  | 4400 | cubic feet | minutes | Airflow | 2010-08-19 | 2010-10-10 | 2015-12-31 | Removed from service.
Conveyor | EQUI13 | EU041 | Pulp Conveying III (FLT-019) |  |  | 5000 | cubic feet | minutes | Airflow | 2010-08-19 | 2010-10-10 | 2015-12-31 | Removed from service.
Conveyor | EQUI14 | EU035 | Factory Sugar Conveying |  |  | 8000 | cubic feet | minutes | Airflow | 2010-08-19 | 2010-10-10 | 2014-05-01 | Removed from service.
Silo/Bin | EQUI15 | EU036 | Weibul Bin No. 1 | Weibull | Custom | 115 | tons | hours | Sugar | 1975-12-31 | 1975-12-31
Conveyor | EQUI16 | EU037 | Belt Conveyor No. 11 | Rapat | Custom | 50 | tons | hours | Sugar | 2010-08-19 | 2010-10-10
Conveyor | EQUI17 | EU038 | Belt Conveyor No. 2 | R.J. Tricon Co. Inc. | Custom | 115 | tons | hours | Sugar | 2010-08-19 | 2010-10-10
Cooler | EQUI20 | EU006 | Pellet Cooler | Sprout Waldron | DP735 | 32 | tons | hours | Pellet | 1984-12-31 | 1984-12-31
Mixing Equipment | EQUI21 | EU010 | East Lime Slaker | Stearns & Roger | Custom | 7.4 | tons | hours | Lime | 1976-12-31 | 1976-12-31
Mixing Equipment | EQUI22 | EU011 | West Lime Slaker | Stearns & Rogers | Custom | 7.4 | tons | hours | Lime | 1976-12-31 | 1976-12-31
Cooler | EQUI24 | EU013 | A-Side Sugar Cooler | Hershey |  | 20 | tons | hours | Sugar | 1975-12-31 | 1975-12-31 | 2014-05-01 | Removed from service.
Cooler | EQUI26 | EU015 | B-Side Sugar Cooler | Standard Steel Corp. |  | 45 | tons | hours | Sugar | 1974-12-31 | 1974-12-31 | 2014-05-01 | Removed from service.
Conveyor | EQUI30 | EU022 | Production Elevator | ACSC Mfg. | Custom | 115 | tons | hours | Sugar | 1975-12-31 | 1975-12-31
Other Emission Unit | EQUI31 | EU023 | 8A Screening Tower Central Vacuum | Hoffman | NA | 1000 | cubic feet | minutes | Airflow | 1980-12-31 | 1980-12-31
Silo/Bin | EQUI32 | EU024 | Weibul Bin No. 3 | Weibull | Custom | 115 | tons | hours | Sugar | 1986-12-31 | 1986-12-31
Other Emission Unit | EQUI33 | EU025 | Weibull Bin No. 3, Central Vacuum | Hoffman | NA | 1000 | cubic feet | minutes | Airflow | 1986-12-31 | 1986-12-31
Other Emission Unit | EQUI140 | EU012 | A-Side Sugar Dryer | Hershey |  | 21 | tons | hours | Sugar | 1975-12-31 | 1975-12-31 | 2014-05-01 | Removed from service.
Other Emission Unit | EQUI141 | EU014 | B-Side Sugar Dryer | Standard Steel Corp. |  | 59.1 | tons | hours | Sugar | 1975-12-31 | 1975-12-31 | 2014-05-01 | Removed from service.
Granulator | EQUI142 | EU043 | Sugar Granulator/Cooler | BMA | Custom | 90 | tons | hours | Sugar | 2014-05-01 | 2014-08-01
Conveyor | EQUI152 |  | Boilerhouse Coal Scroll South | ACSC Mfg. | Custom | 25 | tons | hours | Coal | 1975-12-31 | 1975-12-31
Conveyor | EQUI153 |  | Boilerhouse Coal Scroll North | ACSC Mfg. | Custom | 25 | tons | hours | Coal | 1975-12-31 | 1975-12-31
Silo/Bin | EQUI154 | EU019 | Ash Silo | United Conveyors | Nuveyor | 30 | tons | hours | Ash | 1975-12-31 | 1975-12-31
Conveyor | EQUI155 |  | Wet Pulp Belt No. 1 | Conveyor Engineering Mfg. | Custom | 700 | tons | hours | Pulp | 2007-12-31 | 2007-12-31
Conveyor | EQUI156 |  | Wet Pulp Scale Belt No. 2 | Conveyor Engineering Mfg. | Custom | 700 | tons | hours | Pulp | 2007-12-31 | 2007-12-31
Hammermill | EQUI157 | EU044 | Pulp Hammermill | Andritz | NA | 30 | tons | hours | Pulp | 2015-12-31 | 2015-12-31
Other Emission Unit | EQUI158 |  | Carbonation Security Tank | ACSC Mfg. | Custom | 6500 | cubic feet | minutes | Airflow | 1975-12-31 | 1975-12-31
Conveyor | EQUI159 |  | Skip Feed Belt | ACSC Mfg. | Custom | 26 | tons | hours | Material | 1975-12-31 | 1975-12-31
Other Emission Unit | EQUI160 |  | A-Side Evaporator Vacuum | ACSC Mfg. | Custom | 2400 | gallons | minutes | Material | 1975-12-31 | 1975-12-31
Conveyor | EQUI161 |  | Sugar Dryer Feed Scroll | BMA | Custom | 100 | tons | hours | Sugar | 2014-05-01 | 2014-08-01
Conveyor | EQUI162 |  | Sugar Dryer Discharge Scroll | Conveyor Engineering Mfg. | Custom | 100 | tons | hours | Sugar | 2014-05-01 | 2014-08-01
Conveyor | EQUI163 |  | Sugar Dryer Elevator | Martin | Custom | 100 | tons | hours | Sugar | 2014-05-01 | 2014-08-01
Screens | EQUI164 |  | Sugar Dryer Rotex | Rotex | 80 | 100 | tons | hours | Sugar | 2014-05-01 | 2014-08-01
Conveyor | EQUI165 |  | Dryer Baghouse Discharge Scroll | Conveyor Engineering Mfg. | Custom | 10 | tons | hours | Sugar | 2014-05-01 | 2014-08-01
Conveyor | EQUI166 |  | Swirl Separator Scroll | Conveyor Engineering Mfg. | Custom | 10 | tons | hours | Sugar | 2014-05-01 | 2014-08-01
Conveyor | EQUI167 |  | Belt Conveyor No. 303 | R.J. Tricon Co. Inc. | Custom | 115 | tons | hours | Sugar | 1975-12-31 | 1975-12-31
Conveyor | EQUI168 |  | Screw Conveyor No. 17 | ACSC Mfg. | Custom | 115 | tons | hours | Sugar | 1975-12-31 | 1975-12-31
Conveyor | EQUI169 |  | Belt Conveyor No. 14 | R.J. Tricon Co. Inc. | Custom | 115 | tons | hours | Sugar | 1975-12-31 | 1975-12-31
Conveyor | EQUI170 |  | Screw Conveyor No. 19 | ACSC Mfg. | Custom | 115 | tons | hours | Sugar | 1986-12-31 | 1986-12-31
Conveyor | EQUI171 |  | Belt Conveyor No. 16 | Rapat | Custom | 115 | tons | hours | Sugar | 1986-12-31 | 1986-12-31
Conveyor | EQUI172 |  | Belt Conveyor No. 7 | R.J. Tricon Co. Inc. | Custom | 115 | tons | hours | Sugar | 1975-12-31 | 1975-12-31
Conveyor | EQUI173 |  | Belt Conveyor No. 15 | R.J. Tricon Co. Inc. | Custom | 50 | tons | hours | Sugar | 1975-12-31 | 1975-12-31
Conveyor | EQUI174 |  | Belt Conveyor No. 18 | ACSC Mfg. | Custom | 50 | tons | hours | Sugar | 1986-12-31 | 1986-12-31
Conveyor | EQUI175 |  | Weibull Conveying Scroll | ACSC Mfg. | Custom | 50 | tons | hours | Sugar | 2000-06-02 | 2000-06-02
Screens | EQUI176 |  | 8A Rotex Screen | Rotex | Model 80 | 115 | tons | hours | Sugar | 1975-12-31 | 1975-12-31
Conveyor | EQUI177 |  | 8A Scalping Scroll | ACSC Mfg. | Custom | 50 | tons | hours | Sugar | 1975-12-31 | 1975-12-31
Other Emission Unit | EQUI178 |  | Remelt Tote No. 2 | ACSC Mfg. | Custom | 50 | tons | hours | Sugar | 1980-12-31 | 1980-12-31
Other Emission Unit | EQUI179 |  | Remelt Tote No. 3 | ACSC Mfg. | Custom | 50 | tons | hours | Sugar | 2010-12-31 | 2010-12-31
Conveyor | EQUI180 |  | Bin No. 1 Leveling Scroll | Weibul | Custom | 50 | tons | hours | Sugar | 1975-12-31 | 1975-12-31
Conveyor | EQUI181 |  | Bin No. 1 Lower Scroll No. 1 | Conveyor Engineering Mfg. | Custom | 50 | tons | hours | Sugar | 1975-12-31 | 1975-12-31
Conveyor | EQUI182 |  | Bin No. 1 Lower Scroll No. 2 | Conveyor Engineering Mfg. | Custom | 50 | tons | hours | Sugar | 1975-12-31 | 1975-12-31
Conveyor | EQUI183 |  | Bin No. 1 Lower Scroll No. 3 | Conveyor Engineering Mfg. | Custom | 50 | tons | hours | Sugar | 1975-12-31 | 1975-12-31
Conveyor | EQUI184 |  | Bin No. 1 Lower Scroll No. 4 | Conveyor Engineering Mfg. | Custom | 50 | tons | hours | Sugar | 1975-12-31 | 1975-12-31
Conveyor | EQUI185 |  | Bin No. 1 Lower Scroll No. 5 | Conveyor Engineering Mfg. | Custom | 50 | tons | hours | Sugar | 1975-12-31 | 1975-12-31
Conveyor | EQUI186 |  | Bin No. 1 Lower Scroll No. 6 | Conveyor Engineering Mfg. | Custom | 50 | tons | hours | Sugar | 1975-12-31 | 1975-12-31
Conveyor | EQUI187 |  | Bin No. 1 Reclaim Scroll | Conveyor Engineering Mfg. | Custom | 50 | tons | hours | Sugar | 1975-12-31 | 1975-12-31
Conveyor | EQUI188 |  | Weibul Bin No. 1 Elevator | Screw Conveyor Corp. | Custom | 50 | tons | hours | Sugar | 1975-12-31 | 1975-12-31
Conveyor | EQUI189 |  | Weibul Bin No. 2 | Weibul | Custom | 115 | tons | hours | Sugar | 1975-12-31 | 1975-12-31
Conveyor | EQUI190 |  | Bin No. 2 Leveling Scroll | Weibul | Custom | 50 | tons | hours | Sugar | 1975-12-31 | 1975-12-31
Conveyor | EQUI191 |  | Bin No. 2 Lower Scroll No. 1 | Conveyor Engineering Mfg. | Custom | 50 | tons | hours | Sugar | 1975-12-31 | 1975-12-31
Conveyor | EQUI192 |  | Bin No. 2 Lower Scroll No. 2 | Conveyor Engineering Mfg. | Custom | 50 | tons | hours | Sugar | 1975-12-31 | 1975-12-31
Conveyor | EQUI193 |  | Bin No. 2 Lower Scroll No. 3 | Conveyor Engineering Mfg. | Custom | 50 | tons | hours | Sugar | 1975-12-31 | 1975-12-31
Conveyor | EQUI194 |  | Bin No. 2 Lower Scroll No. 4 | Conveyor Engineering Mfg. | Custom | 50 | tons | hours | Sugar | 1975-12-31 | 1975-12-31
Conveyor | EQUI195 |  | Bin No. 2 Lower Scroll No. 5 | Conveyor Engineering Mfg. | Custom | 50 | tons | hours | Sugar | 1975-12-31 | 1975-12-31
Conveyor | EQUI196 |  | Bin No. 2 Lower Scroll No. 6 | Conveyor Engineering Mfg. | Custom | 50 | tons | hours | Sugar | 1975-12-31 | 1975-12-31
Conveyor | EQUI197 |  | Bin No. 2 Reclaim Scroll | Conveyor Engineering Mfg. | Custom | 50 | tons | hours | Sugar | 1975-12-31 | 1975-12-31
Conveyor | EQUI198 |  | Weibul Bin No. 2 Elevator | Screw Conveyor Corp. | Custom | 50 | tons | hours | Sugar | 1975-12-31 | 1975-12-31
Conveyor | EQUI199 |  | Weibul Bin No. 3 Elevator | Screw Conveyor Corp. | Custom | 50 | tons | hours | Sugar | 1986-12-31 | 1986-12-31
Other Emission Unit | EQUI200 |  | Remelt Tote No. 1 | ACSC Mfg. | Custom | 50 | tons | hours | Sugar | 2010-08-19 | 2010-08-19
Conveyor | EQUI201 |  | Remelt Scroll No. 2 | ACSC Mfg. | Custom | 50 | tons | hours | Sugar | 2010-08-19 | 2010-08-19
Conveyor | EQUI202 |  | Remelt Scroll No. 1 | ACSC Mfg. | Custom | 50 | tons | hours | Sugar | 2010-08-19 | 2010-08-19
Conveyor | EQUI203 |  | 8A Elevator | Schlegel | Custom | 115 | tons | hours | Sugar | 1975-12-31 | 1975-12-31
Conveyor | EQUI204 |  | Bin No. 5 | ACSC Mfg. | Custom | 115 | tons | hours | Sugar | 1975-12-31 | 1975-12-31
Conveyor | EQUI205 |  | Bin No. 3 Leveling Scroll | Weibul | Custom | 50 | tons | hours | Sugar | 1986-12-31 | 1986-12-31
Conveyor | EQUI206 |  | Bin No. 3 Lower Scroll No. 1 | Conveyor Engineering Mfg. | Custom | 50 | tons | hours | Sugar | 1986-12-31 | 1986-12-31
Conveyor | EQUI207 |  | Bin No. 3 Lower Scroll No. 2 | Conveyor Engineering Mfg. | Custom | 50 | tons | hours | Sugar | 1986-12-31 | 1986-12-31
Conveyor | EQUI208 |  | Bin No. 3 Lower Scroll No. 3 | Conveyor Engineering Mfg. | Custom | 50 | tons | hours | Sugar | 1986-12-31 | 1986-12-31
Conveyor | EQUI209 |  | Bin No. 3 Lower Scroll No. 4 | Conveyor Engineering Mfg. | Custom | 50 | tons | hours | Sugar | 1986-12-31 | 1986-12-31
Conveyor | EQUI210 |  | Bin No. 3 Lower Scroll No. 5 | Conveyor Engineering Mfg. | Custom | 50 | tons | hours | Sugar | 1986-12-31 | 1986-12-31
Conveyor | EQUI211 |  | Bin No. 3 Lower Scroll No. 6 | Conveyor Engineering Mfg. | Custom | 50 | tons | hours | Sugar | 1986-12-31 | 1986-12-31
Conveyor | EQUI212 |  | Bin No. 3 Reclaim Scroll | Conveyor Engineering Mfg. | Custom | 50 | tons | hours | Sugar | 1986-12-31 | 1986-12-31
Conveyor | EQUI213 |  | Screw Conveyor No. 2 | ACSC Mfg. | Custom | 115 | tons | hours | Sugar | 1980-12-31 | 1980-12-31
Screens | EQUI214 |  | Rotex Screen No. 1 | Rotex | Model 50 | 50 | tons | hours | Sugar | 1980-12-31 | 1980-12-31
Screens | EQUI215 |  | Rotex Screen No. 2 | Rotex | Model 53A | 50 | tons | hours | Sugar | 1980-12-31 | 1980-12-31
Screens | EQUI216 |  | Rotex Screen No. 3 | Rotex | Model 50 | 50 | tons | hours | Sugar | 1980-12-31 | 1980-12-31
Screens | EQUI217 |  | Rotex Screen No. 4 | Rotex | Model 50 | 50 | tons | hours | Sugar | 1980-12-31 | 1980-12-31
Conveyor | EQUI218 |  | Rotex Scroll No. 1 (SC-6) | Thomas Conveyor Co. | Custom | 100 | tons | hours | Sugar | 1980-12-31 | 1980-12-31
Conveyor | EQUI219 |  | Rotex Scroll No. 1 (SC-4) | Thomas Conveyor Co. | Custom | 100 | tons | hours | Sugar | 1980-12-31 | 1980-12-31
Conveyor | EQUI220 |  | Rotex Scroll No. 1 (SC-7) | Thomas Conveyor Co. | Custom | 100 | tons | hours | Sugar | 1980-12-31 | 1980-12-31
Conveyor | EQUI221 |  | Rotex Scroll No. 1 (SC-14) | Thomas Conveyor Co. | Custom | 100 | tons | hours | Sugar | 1980-12-31 | 1980-12-31
Silo/Bin | EQUI222 |  | Sugar Bin No. 1 | ACSC Mfg. | Custom | 100 | tons | hours | Sugar | 1980-12-31 | 1980-12-31
Silo/Bin | EQUI223 |  | Sugar Bin No. 2 | ACSC Mfg. | Custom | 100 | tons | hours | Sugar | 1980-12-31 | 1980-12-31
Silo/Bin | EQUI224 |  | Sugar Bin No. 3 | ACSC Mfg. | Custom | 100 | tons | hours | Sugar | 1980-12-31 | 1980-12-31
Silo/Bin | EQUI225 |  | Sugar Bin No. 4 | ACSC Mfg. | Custom | 100 | tons | hours | Sugar | 1980-12-31 | 1980-12-31
Conveyor | EQUI226 |  | Line No. 2 Scroll No. 1 (SC-101) | Conveyor Engineering Mfg. | Custom | 50 | tons | hours | Sugar | 2004-12-31 | 2004-12-31
Conveyor | EQUI227 |  | Bin No. 1 Scroll (SF-1) | Conveyors Incorporated | Custom | 50 | tons | hours | Sugar | 1980-12-31 | 1980-12-31
Conveyor | EQUI228 |  | Line No. 2 Scroll No. 2 (SC-102) | Conveyor Engineering Mfg. | Custom | 50 | tons | hours | Sugar | 2004-12-31 | 2004-12-31
Conveyor | EQUI229 |  | Line No. 2 Scroll No. 3 (SC-103) | Conveyor Engineering Mfg. | Custom | 50 | tons | hours | Sugar | 2004-12-31 | 2004-12-31
Other Emission Unit | EQUI230 |  | Line No. 2 Bagging | ACSC Mfg. | Custom | 22.5 | tons | hours | Sugar | 2004-12-31 | 2004-12-31
Conveyor | EQUI231 |  | Bin No. 2 Scroll (SF-2) | Conveyors Incorporated | Custom | 50 | tons | hours | Sugar | 2004-12-31 | 2004-12-31
Conveyor | EQUI232 |  | Sugar Scroll (SC-8) | Conveyors Incorporated | Custom | 50 | tons | hours | Sugar | 1980-12-31 | 1980-12-31
Other Emission Unit | EQUI233 |  | Line No. 1 Bagging | ACSC Mfg. | Custom | 22.5 | tons | hours | Sugar | 1980-12-31 | 1980-12-31
Conveyor | EQUI234 |  | Bin No. 3 Scroll (SF-3) | Conveyors Incorporated | Custom | 50 | tons | hours | Sugar | 1980-12-31 | 1980-12-31
Conveyor | EQUI235 |  | Sugar Scroll (SC-9) | Conveyors Incorporated | Custom | 50 | tons | hours | Sugar | 1980-12-31 | 1980-12-31
Conveyor | EQUI236 |  | Bin No. 4 Scroll (SF-4) | Conveyors Incorporated | Custom | 50 | tons | hours | Sugar | 1980-12-31 | 1980-12-31
Conveyor | EQUI237 |  | Sugar Scroll 15A | Conveyors Incorporated | Custom | 50 | tons | hours | Sugar | 1980-12-31 | 1980-12-31
Conveyor | EQUI238 |  | Sugar Scroll 15B | Conveyors Incorporated | Custom | 50 | tons | hours | Sugar | 1980-12-31 | 1980-12-31
Conveyor | EQUI239 |  | Reversing Screw 20 | Conveyors Incorporated | Custom | 50 | tons | hours | Sugar | 1980-12-31 | 1980-12-31
Conveyor | EQUI240 |  | Sugar Scroll 15 | Conveyors Incorporated | Custom | 50 | tons | hours | Sugar | 1980-12-31 | 1980-12-31
Other Emission Unit | EQUI241 |  | Bulk Boxing | ACSC Mfg. | Custom | 50 | tons | hours | Sugar | 1980-12-31 | 1980-12-31
Conveyor | EQUI242 |  | Belt Conveyor No. 10 | Rapat | Custom | 50 | tons | hours | Sugar | 1980-12-31 | 1980-12-31
Loading-Unloading Equipment | EQUI243 |  | Screw Conveyor No. 13 | ACSC Mfg. | Custom | 50 | tons | hours | Sugar | 1980-12-31 | 1980-12-31
Conveyor | EQUI244 |  | Screw Conveyor No. 1 | ACSC Mfg. | Custom | 50 | tons | hours | Sugar | 1980-12-31 | 1980-12-31
Loading-Unloading Equipment | EQUI245 |  | Screw Conveyor No. 12 | ACSC Mfg. | Custom | 50 | tons | hours | Sugar | 1980-12-31 | 1980-12-31
Other Emission Unit | EQUI246 | EU026 | Bulk Loading & Screening Vacuum | MAC | NA | 2500 | cubic feet | minutes | Airflow | 2010-12-31 | 2010-12-31
Other Emission Unit | EQUI247 | EU027 | Tote Station Dust Control | ACSC Mfg. | Custom | 50 | tons | hours | Sugar | 1980-12-31 | 1980-12-31
Other Emission Unit | EQUI248 | EU018 | Equalization Pond | ACSC Mfg. | Custom | 10 | Mmgal | year | Material | 2004-12-31 | 2004-12-31
Other Emission Unit | EQUI249 | EU042 | Anaerobic Digester | Anamet | Custom | 1000 | gallons | minutes | Material | 1980-12-31 | 1980-12-31
Conveyor | EQUI250 |  | Dryer B Discharge Scroll | Conveyor Engineering Mfg. | Custom | 25 | tons | hours | Pulp | 1976-12-31 | 1976-12-31
Conveyor | EQUI251 |  | Dryer B Pulp Elevator | Conveyor Engineering Mfg. | Custom | 25 | tons | hours | Pulp | 1976-12-31 | 1976-12-31
Conveyor | EQUI252 |  | B/C Dried Pulp Scroll | Conveyor Engineering Mfg. | Custom | 50 | tons | hours | Pulp | 1976-12-31 | 1976-12-31
Conveyor | EQUI253 |  | Hammer Mill Dry Pulp Scroll | Conveyor Engineering Mfg. | Custom | 50 | tons | hours | Pulp | 1974-12-31 | 1974-12-31
Conveyor | EQUI254 |  | Hammer Mill Feed Scroll | Conveyor Engineering Mfg. | Custom | 50 | tons | hours | Pulp | 2015-12-31 | 2015-12-31
Conveyor | EQUI255 |  | Dryer B Multiclone Discharge Scroll No. 1 | Conveyor Engineering Mfg. | Custom | 10 | tons | hours | Pulp | 1976-12-31 | 1976-12-31
Conveyor | EQUI256 |  | Dryer B Multiclone Discharge Scroll No. 2 | Conveyor Engineering Mfg. | Custom | 10 | tons | hours | Pulp | 1976-12-31 | 1976-12-31
Conveyor | EQUI257 |  | Dryer C Discharge Scroll | Conveyor Engineering Mfg. | Custom | 25 | tons | hours | Pulp | 1985-12-31 | 1985-12-31
Conveyor | EQUI258 |  | Dryer C Pulp Elevator | Conveyor Engineering Mfg. | Custom | 25 | tons | hours | Pulp | 1985-12-31 | 1985-12-31
Conveyor | EQUI259 |  | Dryer C Multiclone Discharge Scroll | Conveyor Engineering Mfg. | Custom | 10 | tons | hours | Pulp | 1985-12-31 | 1985-12-31
Conveyor | EQUI260 |  | Steam Dryer Discharge Incline Scroll No. 1 | KWS Engineering Mfg. | Custom | 50 | tons | hours | Pulp | 2008-01-01 | 2008-01-01
Conveyor | EQUI261 |  | Steam Dryer Discharge Incline Scroll No. 2 | KWS Engineering Mfg. | Custom | 50 | tons | hours | Pulp | 2008-01-01 | 2008-01-01
Conveyor | EQUI262 |  | Stream Dryer Dry Pulp Belt | KWS Engineering Mfg. | Custom | 50 | tons | hours | Pulp | 2008-01-01 | 2008-01-01
Conveyor | EQUI263 |  | Dry Pulp Scroll No. 3 | KWS Engineering Mfg. | Custom | 50 | tons | hours | Pulp | 2008-01-01 | 2008-01-01
Conveyor | EQUI264 |  | Dry Pulp Scroll No. 4 | KWS Engineering Mfg. | Custom | 50 | tons | hours | Pulp | 2008-01-01 | 2008-01-01
Conveyor | EQUI265 |  | Steam Dryer Pulp Elevator | KWS Engineering Mfg. | Custom | 50 | tons | hours | Pulp | 2008-01-01 | 2008-01-01
Conveyor | EQUI266 |  | Steam Dryer Pulp Scroll | KWS Engineering Mfg. | Custom | 50 | tons | hours | Pulp | 2008-01-01 | 2008-01-01
Conveyor | EQUI267 |  | Hammermill Baghouse Discharge Scroll | Conveyor Engineering Mfg. | Custom | 10 | tons | hours | Pulp | 2015-12-31 | 2015-12-31
Conveyor | EQUI268 |  | Hammermill Discharge Scroll | Conveyor Engineering Mfg. | Custom | 50 | tons | hours | Pulp | 2015-12-31 | 2015-12-31
Conveyor | EQUI269 |  | Dry Pulp Elevator | Conveyor Engineering Mfg. | Custom | 50 | tons | hours | Pulp | 2015-12-31 | 2015-12-31
Conveyor | EQUI270 |  | Pellet Mill Feed Scroll | Conveyor Engineering Mfg. | Custom | 50 | tons | hours | Pulp | 2015-12-31 | 2015-12-31
Other Emission Unit | EQUI271 |  | East Pellet Mill | Andritz | 32-700 | 18 | tons | hours | Pellets | 2015-12-31 | 2015-12-31
Other Emission Unit | EQUI272 |  | Middel Pellet Mill | Andritz | 32-700 | 18 | tons | hours | Pellets | 2015-12-31 | 2015-12-31
Other Emission Unit | EQUI273 |  | West Pellet Mill | Andritz | 32-700 | 18 | tons | hours | Pellets | 2015-12-31 | 2015-12-31
Conveyor | EQUI274 |  | Pellet Mill Discharge Scroll | Conveyor Engineering Mfg. | Custom | 50 | tons | hours | Pellets | 2015-12-31 | 2015-12-31
Conveyor | EQUI275 |  | East-West Pelt Transfer Scroll | Conveyor Engineering Mfg. | Custom | 50 | tons | hours | Pellets | 1984-12-31 | 1984-12-31
Conveyor | EQUI276 |  | Pellet Cooler Feed Scroll | Conveyor Engineering Mfg. | Custom | 50 | tons | hours | Pellets | 1984-12-31 | 1984-12-31
Conveyor | EQUI277 |  | Pellet Cooler Discharge Scroll | Conveyor Engineering Mfg. | Custom | 50 | tons | hours | Pellets | 1984-12-31 | 1984-12-31
Conveyor | EQUI278 |  | Pellet Elevator | Conveyor Engineering Mfg. | Custom | 50 | tons | hours | Pellets | 1984-12-31 | 1984-12-31
Screens | EQUI279 |  | Rotex Pellet Screen | Rotex | NA | 21 | tons | hours | Pellets | 1984-12-31 | 1984-12-31
Conveyor | EQUI280 |  | Pellet Screen Dust Scroll | Conveyor Engineering Mfg. | Custom | 10 | tons | hours | Pellets | 1984-12-31 | 1984-12-31
Conveyor | EQUI281 |  | Pellet Cooler Baghouse Dust Scroll | Conveyor Engineering Mfg. | Custom | 10 | tons | hours | Pellets | 1984-12-31 | 1984-12-31
Conveyor | EQUI282 |  | Incline Pellet Conveyor | ACSC Mfg. | Custom | 50 | tons | hours | Pellets | 1984-12-31 | 1984-12-31
Conveyor | EQUI283 |  | Pellet Warehouse Drag Conveyor | ACSC Mfg. | Custom | 50 | tons | hours | Pellets | 1986-12-31 | 1986-12-31
Conveyor | EQUI284 |  | East Pellet Warehouse Scroll | ACSC Mfg. | Custom | 50 | tons | hours | Pellets | 1986-12-31 | 1986-12-31
Conveyor | EQUI285 |  | West Pellet Warehouse Scroll | ACSC Mfg. | Custom | 50 | tons | hours | Pellets | 1986-12-31 | 1986-12-31
Conveyor | EQUI286 |  | South Bin Feed Conveyor | ACSC Mfg. | Custom | 50 | tons | hours | Pellets | 1975-12-31 | 1975-12-31
Conveyor | EQUI287 |  | North Bin Feed Conveyor | ACSC Mfg. | Custom | 50 | tons | hours | Pellets | 1975-12-31 | 1975-12-31
Silo/Bin | EQUI288 |  | South Pellet Bin | ACSC Mfg. | Custom | 50 | tons | hours | Pellets | 1975-12-31 | 1975-12-31
Silo/Bin | EQUI289 |  | South Pellet Bin | ACSC Mfg. | Custom | 50 | tons | hours | Pellets | 1975-12-31 | 1975-12-31
Conveyor | EQUI290 |  | North Pellet Bin Conveyor No. 1 | ACSC Mfg. | Custom | 50 | tons | hours | Pellets | 1975-12-31 | 1975-12-31
Conveyor | EQUI291 |  | North Pellet Bin Conveyor No. 2 | ACSC Mfg. | Custom | 50 | tons | hours | Pellets | 1975-12-31 | 1975-12-31
Conveyor | EQUI292 |  | North Pellet Bin Conveyor No. 3 | ACSC Mfg. | Custom | 50 | tons | hours | Pellets | 1975-12-31 | 1975-12-31
Conveyor | EQUI293 |  | North Pellet Bin Conveyor No. 4 | ACSC Mfg. | Custom | 50 | tons | hours | Pellets | 1975-12-31 | 1975-12-31
Conveyor | EQUI294 |  | South Pellet Bin Conveyor No. 1 | ACSC Mfg. | Custom | 50 | tons | hours | Pellets | 1975-12-31 | 1975-12-31
Conveyor | EQUI295 |  | South Pellet Bin Conveyor No. 2 | ACSC Mfg. | Custom | 50 | tons | hours | Pellets | 1975-12-31 | 1975-12-31
Conveyor | EQUI296 |  | South Pellet Bin Conveyor No. 3 | ACSC Mfg. | Custom | 50 | tons | hours | Pellets | 1975-12-31 | 1975-12-31
Conveyor | EQUI297 |  | South Pellet Bin Conveyor No. 4 | ACSC Mfg. | Custom | 50 | tons | hours | Pellets | 1975-12-31 | 1975-12-31
Note on G3: Carlson, Joseph: Listed capacity should be material throughput, not airflow
Note on G4: Carlson, Joseph: Listed capacity should be material throughput, not airflow
Note on G5: Carlson, Joseph: Listed capacity should be material throughput, not airflow
Note on G6: Carlson, Joseph: Listed capacity should be material throughput, not airflow
Note on G7: Carlson, Joseph: Listed capacity should be material throughput, not airflow
Note on G8: Carlson, Joseph: Listed capacity should be material throughput, not airflow
Note on G9: Carlson, Joseph: Listed capacity should be material throughput, not airflow
Note on G10: Carlson, Joseph: Listed capacity should be material throughput, not airflow
Note on G11: Carlson, Joseph: Listed capacity should be material throughput, not airflow
Note on G12: Carlson, Joseph: Listed capacity should be material throughput, not airflow
Note on G13: Carlson, Joseph: Listed capacity should be material throughput, not airflow
Note on G14: Carlson, Joseph: Listed capacity should be material throughput, not airflow
Note on G20: Carlson, Joseph: Listed capacity should be material throughput, not airflow
Note on G21: Carlson, Joseph: Listed capacity should be material throughput, not airflow
Note on G22: Carlson, Joseph: Listed capacity should be material throughput, not airflow
Note on G23: Carlson, Joseph: Listed capacity should be material throughput, not airflow

## Emission Units 2
Subject Item Type Description | Subject Item ID | Subject Item Designation | Subject Item Description | Manufacturer | Model | Max Design Capacity | Max Design Capacity Units (numerator) | Max Design Capacity Units (denominator) | Material | Construction Start Date | Operation Start Date | Modification Date | Firing Method | Engine Use | Engine Displacement | Engine Displacement Units | Subject to CSAPR? | Electric Generating Capacity (MW)
Kiln | EQUI1 | EU008 | East Lime Kiln | ACSC Mfg. | NA | 6.7 | tons | hours | Lime | 1975-12-31 | 1975-12-31 | Null | Pulverized coal, dry bottom
Kiln | EQUI2 | EU009 | West Lime Kiln | ACSC Mfg. | NA | 6.7 | tons | hours | Lime | 1975-12-31 | 1975-12-31 | Null | Pulverized coal, dry bottom
Dryer/Oven, direct fired | EQUI3 | EU003 | Pulp Dryer A | Plibrico | C.E. Traveling Gate | 8 | tons | hours | Pulp | 1974-12-31 | 1974-12-31 |  | Not coal burning | [5 empty] | Removed from service 12/31/2019.
Dryer/Oven, direct fired | EQUI4 | EU004 | Pulp Dryer B | Stearns & Rogers | Rotary | 12 | tons | hours | Pulp | 1976-12-31 | 1976-12-31 | Null | Not coal burning
Dryer/Oven, direct fired | EQUI5 | EU005 | Pulp Dryer C | Stearns & Rogers | Rotary | 12 | tons | hours | Pulp | 1985-12-31 | 1985-12-31 | Null | Not coal burning
Boiler | EQUI18 | EU001 | Boiler No. 1 | Babcock & Wilcox | S-10255 | 356 | MMBtu | hours | Heat | 1975-12-31 | 1975-12-31 | Null | Spreader stoker |  |  |  | N
Boiler | EQUI19 | EU002 | Boiler No. 2 | Babcock & Wilcox | S-10255 | 356 | MMBtu | hours | Heat | 1975-12-31 | 1975-12-31 | Null | Spreader stoker |  |  |  | N
Boiler | EQUI27 | EU017 | Boiler No. 3 (Ion Exclusion) | Nebraska Boiler, Inc. | N2S-7-95 | 200.1 | MMBtu | hours | Heat | 1993-12-31 | 1993-12-31 | Null | Not coal burning |  |  |  | N
Note on F5: Carlson, Joseph: This unit is not coal burning - model should be updated
Note on F6: Carlson, Joseph: This unit is not coal burning - model should be updated
Note on F7: Carlson, Joseph: This unit is not coal burning - model should be updated

## Stack Vent
Subject Item Type Description | Subject Item ID | Subject Item Designation | Subject Item Description | Stack Height (feet) | Stack Diameter (feet) | Stack Length (feet) | Stack Width (feet) | Stack Flow Rate (cubic ft/min) | Discharge Temperature (°F) | Flow Rate/Temp Information Source | Discharge Direction
Stack/Vent | STRU1 | SV009 | Lime Kilns | 110 | 1.75 |  |  | 9000 | 250 | Source Test | Upwards with no cap on stack/vent
Stack/Vent | STRU2 | SV010 | Lime Slakers | 110 | 2.7 |  |  | 3800 | 150 | Manufacturer | Upwards with no cap on stack/vent
Stack/Vent | STRU3 | SV030 | Carbonation Vent | 110 | 2.5 |  |  | 5850 | 120 | Estimate | Upwards with no cap on stack/vent
Stack/Vent | STRU4 | SV008 | Pulp Pellet Loadout 1 | 27.5 | 2 |  |  | 10900 | 70 | Manufacturer | Upwards with no cap on stack/vent
Stack/Vent | STRU5 | SV039 | East Flare | 40 | 0.75 |  |  | 120161 | 1340 | Estimate | Upwards with no cap on stack/vent
Stack/Vent | STRU6 | SV036 | Boilerhouse Coal Elevator | 100 | 2.17 |  |  | 10000 | 70 | Manufacturer | Horizontally | Now vents internally.
Stack/Vent | STRU7 | SV037 | Pulp Conveying I (FLT-34) | 50 | 1.33 |  |  | 4400 | 70 | Manufacturer | Upwards with no cap on stack/vent | Removed from service 12/31/2015.
Stack/Vent | STRU8 | SV038 | Pulp Conveying II (FLT-19) | 50 | 1.5 |  |  | 5000 | 70 | Manufacturer | Upwards with no cap on stack/vent | Removed from service 12/31/2015.
Stack/Vent | STRU10 | SV032 | Factory Sugar Conveying | 83 | 2 |  |  | 8000 | 70 | Manufacturer | Upwards with no cap on stack/vent | Removed from service 05/01/2014.
Stack/Vent | STRU11 | SV033 | Weibul Bin System | 70.8 | 1.7 |  |  | 6000 | 68 | Manufacturer | Upwards with no cap on stack/vent
Stack/Vent | STRU12 | SV034 | Sugar Railcar Loadout | 70 | 1.7 |  |  | 6200 | 68 | Manufacturer | Upwards with no cap on stack/vent
Stack/Vent | STRU13 | SV035 | Sugar Screening & Packaging | 70.8 | 2 |  |  | 10500 | 68 | Manufacturer | Upwards with no cap on stack/vent
Stack/Vent | STRU14 | SV001 | Boiler 1 ESP exhaust | 171.5 | 9 |  |  | 210000 | 500 | Source Test | Upwards with no cap on stack/vent
Stack/Vent | STRU15 | SV002 | Boiler 2 ESP exhaust | 171.5 | 9 |  |  | 205000 | 450 | Source Test | Upwards with no cap on stack/vent
Stack/Vent | STRU16 | SV003 | Pulp Dryer A exhaust | 150 | 4 |  |  | 67500 | 230 | Manufacturer | Upwards with no cap on stack/vent | Removed from service 12/31/2019.
Stack/Vent | STRU17 | SV004 | Pulp Dryer B exhaust | 150 | 5 |  |  | 75000 | 240 | Source Test | Upwards with no cap on stack/vent
Stack/Vent | STRU18 | SV005 | Pulp Dryer C exhaust | 150 | 4 |  |  | 75000 | 250 | Source Test | Upwards with no cap on stack/vent
Stack/Vent | STRU19 | SV006 | Pellet Cooler Exhaust | 54.5 | 2 |  |  | 16000 | 126 | Source Test | Upwards with no cap on stack/vent
Stack/Vent | STRU20 | SV007 | Pellet Cooler Exhaust | 54.5 | 2 |  |  | 17300 | 141 | Source Test | Upwards with no cap on stack/vent
Stack/Vent | STRU21 | SV011 | A-Side Sugar Dryer Exhaust | 110 | 1.6 |  |  | 3197 | 95 | Manufacturer | Upwards with no cap on stack/vent | Removed from service 05/01/2014.
Stack/Vent | STRU22 | SV012 | A-Side Sugar Cooler Exhaust | 110 | 1.6 |  |  | 2640 | 75 | Manufacturer | Upwards with no cap on stack/vent | Removed from service 05/01/2014.
Stack/Vent | STRU23 | SV013 | B-Side Sugar Dryer Exhaust | 110 | 2.5 |  |  | 14200 | 88 | Manufacturer | Upwards with no cap on stack/vent | Removed from service 05/01/2014.
Stack/Vent | STRU24 | SV014 | B-Side Sugar Cooler Exhaust | 110 | 2.5 |  |  | 15671 | 184 | Manufacturer | Upwards with no cap on stack/vent | Removed from service 05/01/2014.
Stack/Vent | STRU25 | SV016 | Boiler 3 Exhaust | 140 | 4.95 |  |  | 65550 | 350 | Manufacturer | Upwards with no cap on stack/vent
Stack/Vent | STRU26 | SV017 | West Flare | 18 | 0.75 |  |  | 18200 | 1340 | Manufacturer | Upwards with no cap on stack/vent
Stack/Vent | STRU30 | SV021 | Sugar Conveying System | 35.3 |  | 1 | 2.33 | 6000 | 68 | Manufacturer | Upwards with no cap on stack/vent
Stack/Vent | STRU31 | SV022 | 8A Screening Tower central vac | 39.5 | 0.46 |  |  | 1000 | 68 | Manufacturer | Upwards with no cap on stack/vent
Stack/Vent | STRU32 | SV023 | Weibull Bin 3 | 26.8 |  | 1 | 2.33 | 1000 | 68 | Manufacturer | Upwards with no cap on stack/vent
Stack/Vent | STRU33 | SV024 | Weibull Bin 3 central vac | 18.7 |  | 1 | 2.33 | 1000 | 68 | Manufacturer | Upwards with no cap on stack/vent
Stack/Vent | STRU34 | SV025 | Bulk Loading & Screening Vacuum | - | - |  |  | 2500 | 70 | Manufacturer | Internally Vented
Stack/Vent | STRU35 | SV026 | Tote station dust control | - | - |  |  | 2500 | 70 | Manufacturer | Internally Vented
Stack/Vent | STRU39 | SV031 | Pulp Pellet Loadout 2 | 50 | 2 |  |  | 10000 | 70 | Manufacturer | Upwards with no cap on stack/vent
Stack/Vent | STRU40 | SV040 | Sugar Granulator/Cooler | 100 | 4 |  |  | 38056 | 133 | Manufacturer | Upwards with no cap on stack/vent
Stack/Vent | STRU41 |  | Ash Silo | 60 | 1 |  |  | 2600 | 212 | Manufacturer | Horizontally
Stack/Vent | STRU42 |  | Ash Silo | 120 | 0.5 |  |  | 2400 | 300 | Manufacturer | Horizontally
Stack/Vent | STRU43 |  | Wet Pulp Vent Fan No. 1 | 70 | 0.83 |  |  | 4000 | 100 | Estimate | Upwards with no cap on stack/vent
Stack/Vent | STRU44 |  | Wet Pulp Vent Fan No. 2 | 70 | 0.83 |  |  | 4000 | 100 | Estimate | Upwards with no cap on stack/vent
Stack/Vent | STRU45 | SV041 | Pulp Hammermill Exhaust | 25 | 2 |  |  | 20000 | 70 | Estimate | Upwards with no cap on stack/vent
Stack/Vent | STRU46 |  | Carbonation Process Pressure Relief Vent | 110 | 0.83 |  |  | 650 | 104 | Estimate | Upwards with no cap on stack/vent
Stack/Vent | STRU47 |  | Evaporator Vacuum Vent | 95 | 0.5 |  |  | 775 | 180 | Estimate | Upwards with no cap on stack/vent
Stack/Vent | STRU48 |  | South Pellet Bin | 57 | 1.3 |  |  | 5000 | 70 | Estimate | Upwards with no cap on stack/vent
StackVent | STRU49 |  | North Pellet Bin | 57 | 1.3 |  |  | 5000 | 70 | Estimate | Upwards with no cap on stack/vent
Stack/Vent | STRU50 |  | Pellet Warehouse Vent No. 1 | 35 | 1.7 |  |  | 3000 | 70 | Estimate | Upwards with no cap on stack/vent
Stack/Vent | STRU51 |  | Pellet Warehouse Vent No. 2 | 35 | 1.7 |  |  | 3000 | 70 | Estimate | Upwards with no cap on stack/vent
Stack/Vent | STRU52 |  | Pellet Warehouse Vent No. 3 | 35 | 1.7 |  |  | 3000 | 70 | Estimate | Upwards with no cap on stack/vent
StackVent | STRU53 |  | Pellet Warehouse Vent No. 4 | 35 | 1.7 |  |  | 3000 | 70 | Estimate | Upwards with no cap on stack/vent

## SI-SI Relationships
Subject Item Category Description | Subject Item Type Description | Subject Item ID | Subject Item Designation | Subject Item Description | Relationship | Related Subject Item ID | % Flow | Related Subject Item Type Description | Start Date (Related Subject Item) | End Date (Related Subject Item)
Equipment | Kiln | EQUI1 | EU008 | East Lime Kiln | is controlled by | TREA13 | 100 | 016-Fabric Filter - High Temp, T>250 Degrees F | 1975-12-31
Equipment | Kiln | EQUI1 | EU008 | East Lime Kiln | sends to | STRU1 | 100 | Stack/Vent | 1975-12-31
Equipment | Kiln | EQUI1 | EU008 | East Lime Kiln | sends to | STRU3 | 100 | Stack/Vent | 2000-06-02 |  | Remove, associated with EQUI158
Equipment | Kiln | EQUI2 | EU009 | West Lime Kiln | is controlled by | TREA13 | 100 | 016-Fabric Filter - High Temp, T>250 Degrees F | 1975-12-31
Equipment | Kiln | EQUI2 | EU009 | West Lime Kiln | sends to | STRU1 | 100 | Stack/Vent | 1975-12-31
Equipment | Kiln | EQUI2 | EU009 | West Lime Kiln | sends to | STRU3 | 100 | Stack/Vent | 2000-06-02 |  | Remove, associated with EQUI158
Equipment | Dryer/Oven, direct fired | EQUI3 | EU003 | Pulp Dryer A | is controlled by | TREA31 | 100 | 077-Multiclone w Fly Ash Reinj(Cmmn w Coal Boiler) | 1974-12-31 | 2019-12-31
Equipment | Dryer/Oven, direct fired | EQUI3 | EU003 | Pulp Dryer A | sends to | STRU16 | 100 | Stack/Vent | 1974-12-31 | 2019-12-31
Equipment | Dryer/Oven, direct fired | EQUI4 | EU004 | Pulp Dryer B | is controlled by | TREA33 | 100 | 077-Multiclone w Fly Ash Reinj(Cmmn w Coal Boiler) | 1976-12-31
Equipment | Dryer/Oven, direct fired | EQUI4 | EU004 | Pulp Dryer B | is controlled by | TREA34 | 25 | 017-Fabric Filter - Med Temp, 180 F<T< 250 F | 1976-12-31
Equipment | Dryer/Oven, direct fired | EQUI4 | EU004 | Pulp Dryer B | sends to | STRU17 | 100 | Stack/Vent | 1976-12-31
Equipment | Dryer/Oven, direct fired | EQUI5 | EU005 | Pulp Dryer C | is controlled by | TREA35 | 100 | 077-Multiclone w Fly Ash Reinj(Cmmn w Coal Boiler) | 1985-12-31
Equipment | Dryer/Oven, direct fired | EQUI5 | EU005 | Pulp Dryer C | is controlled by | TREA36 | 25 | 017-Fabric Filter - Med Temp, 180 F<T< 250 F | 1985-12-31
Equipment | Dryer/Oven, direct fired | EQUI5 | EU005 | Pulp Dryer C | sends to | STRU18 | 100 | Stack/Vent | 1985-12-31
Equipment | Hopper | EQUI6 | EU032 | Multiclone A hopper | is controlled by | TREA32 | 100 | 017-Fabric Filter - Med Temp, 180 F<T<250 F | 1974-12-31 | 1985-12-31
Equipment | Hopper | EQUI6 | EU032 | Multiclone A hopper | sends to | STRU16 | 100 | Stack/Vent | 1974-12-31 | 1985-12-31
Equipment | Hopper | EQUI7 | EU033 | Multiclone B hopper | is controlled by | TREA34 | 100 | 017-Fabric Filter - Med Temp, 180 F<T<250 F | 1976-12-31 | 1985-12-31
Equipment | Hopper | EQUI7 | EU033 | Multiclone B hopper | sends to | STRU17 | 100 | Stack/Vent | 1976-12-31 | 1985-12-31
Equipment | Hopper | EQUI8 | EU034 | Multiclone C hopper | is controlled by | TREA36 | 100 | 017-Fabric Filter - Med Temp, 180 F<T<250 F | 1985-12-31 | 1985-12-31
Equipment | Hopper | EQUI8 | EU034 | Multiclone C hopper | sends to | STRU18 | 100 | Stack/Vent | 1985-12-31 | 1985-12-31
Equipment | Conveyor | EQUI9 | EU007 | Pellet Bin Train Loadout Elevator | is controlled by | TREA39 | 100 | 018-Fabric Filter - Low Temp, T<180 Degrees F | 1975-12-31
Equipment | Conveyor | EQUI9 | EU007 | Pellet Bin Train Loadout Elevator | sends to | STRU4 | 100 | Stack/Vent | 1975-12-31
Equipment | Conveyor | EQUI10 | EU031 | Pellet Warehouse Train Loaout Elevator | is controlled by | TREA11 | 100 | 018-Fabric Filter - Low Temp, T<180 Degrees F | 1986-12-31
Equipment | Conveyor | EQUI10 | EU031 | Pellet Warehouse Train Loaout Elevator | sends to | STRU39 | 100 | Stack/Vent | 1986-12-31
Equipment | Conveyor | EQUI11 | EU039 | Boilerhouse Coal Elevator | is controlled by | TREA25 | 100 | 018-Fabric Filter - Low Temp, T<180 Degrees F | 2015-02-04
Equipment | Conveyor | EQUI11 | EU039 | Boilerhouse Coal Elevator | sends to | STRU6 | 100 | Stack/Vent | 2010-09-09 | 2015-02-04 | This stack now vents internally
Equipment | Conveyor | EQUI12 | EU040 | Pulp Conveying I (FLT-034) | is controlled by | TREA26 | 100 | 018-Fabric Filter - Low Temp, T<180 Degrees F | 2010-09-09 | 2015-12-31
Equipment | Conveyor | EQUI12 | EU040 | Pulp Conveying I (FLT-034) | sends to | STRU7 | 100 | Stack/Vent | 2010-09-09 | 2015-12-31
Equipment | Conveyor | EQUI13 | EU041 | Pulp Conveying III (FLT-019) | is controlled by | TREA27 | 100 | 018-Fabric Filter - Low Temp, T<180 Degrees F | 2010-09-09 | 2015-12-31
Equipment | Conveyor | EQUI13 | EU041 | Pulp Conveying III (FLT-019) | sends to | STRU8 | 100 | Stack/Vent | 2010-09-09 | 2015-12-31
Equipment | Conveyor | EQUI14 | EU035 | Factory Sugar Conveying | is controlled by | TREA20 | 100 | 018-Fabric Filter - Low Temp, T<180 Degrees F | 2009-01-01 | 2014-05-01
Equipment | Conveyor | EQUI14 | EU035 | Factory Sugar Conveying | sends to | STRU10 | 100 | Stack/Vent | 2009-09-22 | 2014-05-01
Equipment | Conveyor | EQUI15 | EU036 | Weibul Bin No. 1 | is controlled by | TREA21 | 100 | 018-Fabric Filter - Low Temp, T<180 Degrees F | 2010-08-19
Equipment | Conveyor | EQUI15 | EU036 | Weibul bin No. 1 | sends to | STRU11 | 100 | Stack/Vent | 2010-08-19
Equipment | Conveyor | EQUI16 | EU037 | Belt Conveyor No. 11 | is controlled by | TREA22 | 100 | 018-Fabric Filter - Low Temp, T<180 Degrees F | 2010-08-19
Equipment | Conveyor | EQUI16 | EU037 | Belt Conveyor No. 11 | sends to | STRU12 | 100 | Stack/Vent | 2010-08-19
Equipment | Screens | EQUI17 | EU038 | Belt Conveyor No. 2 | is controlled by | TREA23 | 100 | 018-Fabric Filter - Low Temp, T<180 Degrees F | 2010-08-19
Equipment | Screens | EQUI17 | EU038 | Belt Conveyor No. 2 | sends to | STRU13 | 100 | Stack/Vent | 2010-08-19
Equipment | Boiler | EQUI18 | EU001 | Boiler No. 1 | is controlled by | TREA29 | 100 | 010-Electrostatic Precipitator - High Efficiency | 1975-12-31
Equipment | Boiler | EQUI18 | EU001 | Boiler No. 1 | is controlled by | TREA44 | 100 | 207-Carbon Injection | 2016-11-01
Equipment | Boiler | EQUI18 | EU001 | Boiler No. 1 | is monitored by | EQUI37 |  | Continuous Emission Monitor | 2019-09-19
Equipment | Boiler | EQUI18 | EU001 | Boiler No. 1 | is monitored by | EQUI39 |  | Continuous Emission Monitor | 2019-09-19
Equipment | Boiler | EQUI18 | EU001 | Boiler No. 1 | is monitored by | EQUI42 |  | Continuous Opacity Monitor | 2019-09-19
Equipment | Boiler | EQUI18 | EU001 | Boiler No. 1 | is monitored by | EQUI52 |  | Continuous Emission Monitor | 2019-09-19
Equipment | Boiler | EQUI18 | EU001 | Boiler No. 1 | is monitored by | EQUI144 |  | Continuous Emission Monitor
Equipment | Boiler | EQUI18 | EU001 | Boiler No. 1 | is monitored by | EQUI146 |  | Parametric Monitor
Equipment | Boiler | EQUI18 | EU001 | Boiler No. 1 | is monitored by | EQUI148 |  | Parametric Monitor
Equipment | Boiler | EQUI18 | EU001 | Boiler No. 1 | sends to | STRU14 | 100 | Stack/Vent | 2000-06-02
Equipment | Boiler | EQUI19 | EU002 | Boiler No. 2 | is controlled by | TREA30 | 100 | 010-Electrostatic Precipitator - High Efficiency | 1975-12-31
Equipment | Boiler | EQUI19 | EU002 | Boiler No. 2 | is controlled by | TREA44 | 100 | 207-Carbon Injection | 2016-11-01
Equipment | Boiler | EQUI19 | EU002 | Boiler No. 2 | is monitored by | EQUI38 |  | Continuous Emission Monitor | 2019-09-19
Equipment | Boiler | EQUI19 | EU002 | Boiler No. 2 | is monitored by | EQUI43 |  | Continuous Opacity Monitor | 2019-09-19
Equipment | Boiler | EQUI19 | EU002 | Boiler No. 2 | is monitored by | EQUI51 |  | Continuous Emission Monitor | 2019-09-19
Equipment | Boiler | EQUI19 | EU002 | Boiler No. 2 | is monitored by | EQUI53 |  | Continuous Emission Monitor | 2019-09-19
Equipment | Boiler | EQUI19 | EU002 | Boiler No. 2 | is monitored by | EQUI145 |  | Continuous Emission Monitor
Equipment | Boiler | EQUI19 | EU002 | Boiler No. 2 | is monitored by | EQUI147 |  | Parametric Monitor
Equipment | Boiler | EQUI19 | EU002 | Boiler No. 2 | is monitored by | EQUI149 |  | Parametric Monitor
Equipment | Boiler | EQUI19 | EU002 | Boiler No. 2 | sends to | STRU15 | 100 | Stack/Vent | 2000-06-02
Equipment | Cooler | EQUI20 | EU006 | Pellet Cooler | is controlled in parallel by | TREA37 | 50 | 018-Fabric Filter - Low Temp, T<180 Degrees F | 1984-12-31
Equipment | Cooler | EQUI20 | EU006 | Pellet Cooler | is controlled in parallel by | TREA38 | 50 | 018-Fabric Filter - Low Temp, T<180 Degrees F | 1984-12-31
Equipment | Cooler | EQUI20 | EU006 | Pellet Cooler | sends to | STRU19 | 50 | Stack/Vent | 1984-12-31
Equipment | Cooler | EQUI20 | EU006 | Pellet Cooler | sends to | STRU20 | 50 | Stack/Vent | 1984-12-31
Equipment | Mixing Equipment | EQUI21 | EU010 | East Lime Slaker | is controlled by | TREA28 | 100 | 053-Venturi Scrubber | 1976-12-31
Equipment | Mixing Equipment | EQUI21 | EU010 | East Lime Slaker | sends to | STRU2 | 100 | Stack/Vent | 1976-12-31
Equipment | Mixing Equipment | EQUI22 | EU011 | West Lime Slaker | is controlled by | TREA28 | 100 | 053-Venturi Scrubber | 1976-12-31
Equipment | Mixing Equipment | EQUI22 | EU011 | West Lime Slaker | sends to | STRU2 | 100 | Stack/Vent | 1976-12-31
Equipment | Cooler | EQUI24 | EU013 | A-Side Sugar Cooler | is controlled by | TREA41 | 100 | 018-Fabric Filter - Low Temp, T<180 Degrees F | 1975-12-31 | 2014-05-01
Equipment | Cooler | EQUI24 | EU013 | A-Side Sugar Cooler | sends to | STRU22 | 100 | Stack/Vent | 1975-12-31 | 2014-05-01
Equipment | Cooler | EQUI26 | EU015 | B-Side Sugar Cooler | is controlled by | TREA18 | 100 | 018-Fabric Filter - Low Temp, T<180 Degrees F | 1975-12-31 | 2014-05-01
Equipment | Cooler | EQUI26 | EU015 | B-Side Sugar Cooler | sends to | STRU24 | 100 | Stack/Vent | 1975-12-31 | 2014-05-01
Equipment | Boiler | EQUI27 | EU017 | Boiler No. 3 (Ion Exclusion) | sends to | STRU25 | 100 | Stack/Vent | 1993-12-31
Equipment | Conveyor | EQUI30 | EU022 | Production Elevator | is controlled by | TREA3 | 100 | 018-Fabric Filter - Low Temp, T<180 Degrees F | 2000-06-02
Equipment | Conveyor | EQUI30 | EU022 | Production Elevator | sends to | STRU30 | 100 | Stack/Vent | 2000-06-02
Equipment | Other Emission Unit | EQUI31 | EU023 | 8A Screening Tower Central Vacuum | is controlled by | TREA4 | 100 | 018-Fabric Filter - Low Temp, T<180 Degrees F | 1980-12-31
Equipment | Other Emission Unit | EQUI31 | EU023 | 8A Screening Tower Central Vacuum | sends to | STRU31 | 100 | Stack/Vent | 1980-12-31
Equipment | Silo/Bin | EQUI32 | EU024 | Weibul Bin No. 3 | is controlled by | TREA5 | 100 | 018-Fabric Filter - Low Temp, T<180 Degrees F | 1986-12-31
Equipment | Silo/Bin | EQUI32 | EU024 | Weibul Bin No. 3 | sends to | STRU32 | 100 | Stack/Vent | 2000-06-02
Equipment | Other Emission Unit | EQUI33 | EU025 | Weibull Bin No. 3, Central Vacuum | is controlled by | TREA6 | 100 | 018-Fabric Filter - Low Temp, T<180 Degrees F | 1986-12-31
Equipment | Other Emission Unit | EQUI33 | EU025 | Weibull Bin No. 3, Central Vacuum | sends to | STRU33 | 100 | Stack/Vent | 1986-12-31
Equipment | Data Acquisition System | EQUI36 | DA001 | DAHS | receives from | EQUI37 |  | Continuous Emission Monitor | 2019-09-19
Equipment | Data Acquisition System | EQUI36 | DA001 | DAHS | receives from | EQUI38 |  | Continuous Emission Monitor | 2019-09-19
Equipment | Data Acquisition System | EQUI36 | DA001 | DAHS | receives from | EQUI39 |  | Continuous Emission Monitor | 2019-09-19
Equipment | Data Acquisition System | EQUI36 | DA001 | DAHS | receives from | EQUI42 |  | Continuous Opacity Monitor | 2019-09-19
Equipment | Data Acquisition System | EQUI36 | DA001 | DAHS | receives from | EQUI43 |  | Continuous Opacity Monitor | 2019-09-19
Equipment | Data Acquisition System | EQUI36 | DA001 | DAHS | receives from | EQUI48 |  | Continuous Emission Monitor | 2019-09-19
Equipment | Data Acquisition System | EQUI36 | DA001 | DAHS | receives from | EQUI51 |  | Continuous Emission Monitor | 2019-09-19
Equipment | Data Acquisition System | EQUI36 | DA001 | DAHS | receives from | EQUI52 |  | Continuous Emission Monitor | 2019-09-19
Equipment | Data Acquisition System | EQUI36 | DA001 | DAHS | receives from | EQUI53 |  | Continuous Emission Monitor | 2019-09-19
Equipment | Data Acquisition System | EQUI36 | DA001 | DAHS | receives from | EQUI144 |  | Continuous Emission Monitor
Equipment | Data Acquisition System | EQUI36 | DA001 | DAHS | receives from | EQUI145 |  | Continuous Emission Monitor
Equipment | Other Emission Unit | EQUI140 | EU012 | A-Side Sugar Dryer | is controlled by | TREA40 | 100 | 057-Dynamic Separator (Wet) | 1975-12-31 | 2014-05-01
Equipment | Other Emission Unit | EQUI140 | EU012 | A-Side Sugar Dryer | sends to | STRU21 | 100 | Stack/Vent | 1975-12-31 | 2014-05-01
Equipment | Other Emission Unit | EQUI141 | EU014 | B-Side Sugar Dryer | is controlled by | TREA42 | 100 | 057-Dynamic Separator (Wet) | 1975-12-31 | 2014-05-01
Equipment | Other Emission Unit | EQUI141 | EU014 | B-Side Sugar Dryer | sends to | STRU23 | 100 | Stack/Vent | 1975-12-31 | 2014-05-01
Equipment | Granulator | EQUI142 | EU043 | Granulator/Cooler | is controlled by | TREA43 | 100 | 018-Fabric Filter - Low Temp, T<180 Degrees F | 2014-05-01
Equipment | Granulator | EQUI142 | EU043 | Granulator/Cooler | sends to | STRU40 | 100 | Stack/Vent | 2014-05-01
Treatment | 023-Flaring | TREA16 | EU042 | Wastewater Ground Flare II | sends to | STRU5 |  | Stack/Vent | 2010-09-09
Treatment | 023-Flaring | TREA17 | EU018 | Wastewater Ground Flare | sends to | STRU26 |  | Stack/Vent | 2000-06-02
Treatment | 207-Carbon Injection | TREA44 |  | Activated Carbon Injection | is monitored by | EQUI150 |  | Parametric Monitor
Treatment | 207-Carbon Injection | TREA44 |  | Activated Carbon Injection | is monitored by | EQUI151 |  | Parametric Monitor
Equipment | Conveyor | EQUI152 |  | Boilerhouse Coal Scroll South | is controlled by | TREA25 | 100 | 018-Fabric Filter - Low Temp, T<180 Degrees F | 2015-02-04
Equipment | Conveyor | EQUI153 |  | Boilerhouse Coal Scroll North | is controlled by | TREA25 | 100 | 018-Fabric Filter - Low Temp, T<180 Degrees F | 2015-02-04
Equipment | Silo/Bin | EQUI154 | EU019 | Ash Silo | is controlled by | TREA24 | 100 | 085-Wet Cyclonic Separator - Wet Cyclone | 1975-12-31
Equipment | Silo/Bin | EQUI154 | EU019 | Ash Silo | sends to | STRU41 | 100 | Stack/Vent | 1975-12-31
Equipment | Silo/Bin | EQUI154 | EU019 | Ash Silo | is controlled by | TREA45 | 100 | 018-Fabric Filter - Low Temp, T<180 Degrees F | 2015-12-31
Equipment | Silo/Bin | EQUI154 | EU019 | Ash Silo | sends to | STRU42 | 100 | Stack/Vent | 2015-12-31
Equipment | Conveyor | EQUI155 |  | Wet Pulp Belt No. 1 | sends to | STRU43 | 100 | Stack/Vent | 2007-12-31
Equipment | Conveyor | EQUI156 |  | Wet Pulp Scale Belt No. 2 | sends to | STRU44 | 100 | Stack/Vent | 2007-12-31
Equipment | Hammermill | EQUI157 | EU044 | Pulp Hammermill | is controlled by | TREA46 | 100 | 018-Fabric Filter - Low Temp, T<180 Degrees F | 2015-12-31
Equipment | Hammermill | EQUI157 | EU014 | Pulp Hammermill | sends to | STRU45 | 100 | Stack/Vent | 2015-12-31
Equipment | Other Emission Unit | EQUI158 |  | Carbonation Security Tank | sends to | STRU3 | 90 | Stack/Vent | 1975-12-31
Equipment | Other Emission Unit | EQUI158 |  | Carbonation Security Tank | sends to | STRU46 | 10 | Stack/Vent | 1975-12-31
Equipment | Conveyor | EQUI159 |  | Skip Feed Belt | sends to | STRU1 | 100 | Stack/Vent | 1975-12-31
Equipment | Conveyor | EQUI159 |  | Skip Feed Belt | is controlled by | TREA13 | 100 | 016-Fabric Filter - High Temp, T>250 Degrees F | 1975-12-31
Equipment | Other Emission Unit | EQUI160 |  | Evaporator Vaccuum | sends to | STRU47 | 100 | Stack/Vent | 1975-12-31
Equipment | Conveyor | EQUI161 |  | Sugar Dryer Feed Scroll | is controlled by | TREA43 | 100 | 018-Fabric Filter - Low Temp, T<180 Degrees F | 2014-05-01
Equipment | Conveyor | EQUI161 |  | Sugar Dryer Feed Scroll | sends to | STRU40 | 100 | Stack/Vent | 2014-05-01
Equipment | Conveyor | EQUI162 |  | Sugar Dryer Discharge Scroll | is controlled by | TREA43 | 100 | 018-Fabric Filter - Low Temp, T<180 Degrees F | 2014-05-01
Equipment | Conveyor | EQUI162 |  | Sugar Dryer Discharge Scroll | sends to | STRU40 | 100 | Stack/Vent | 2014-05-01
Equipment | Conveyor | EQUI163 |  | Sugar Dryer Elevator | is controlled by | TREA43 | 100 | 018-Fabric Filter - Low Temp, T<180 Degrees F | 2014-05-01
Equipment | Conveyor | EQUI163 |  | Sugar Dryer Elevator | sends to | STRU40 | 100 | Stack/Vent | 2014-05-01
Equipment | Screens | EQUI164 |  | Sugar Dryer Rotex | is controlled by | TREA43 | 100 | 018-Fabric Filter - Low Temp, T<180 Degrees F | 2014-05-01
Equipment | Screens | EQUI164 |  | Sugar Dryer Rotex | sends to | STRU40 | 100 | Stack/Vent | 2014-05-01
Equipment | Conveyor | EQUI165 |  | Dryer Baghouse Discharge Scroll | is controlled by | TREA43 | 100 | 018-Fabric Filter - Low Temp, T<180 Degrees F | 2014-05-01
Equipment | Conveyor | EQUI165 |  | Dryer Baghouse Discharge Scroll | sends to | STRU40 | 100 | Stack/Vent | 2014-05-01
Equipment | Conveyor | EQUI166 |  | Swirl Separator Scroll | is controlled by | TREA43 | 100 | 018-Fabric Filter - Low Temp, T<180 Degrees F | 2014-05-01
Equipment | Conveyor | EQUI166 |  | Swirl Separator Scroll | sends to | STRU40 | 100 | Stack/Vent | 2014-05-01
Equipment | Conveyor | EQUI167 |  | Belt Conveyor No. 303 | is controlled by | TREA3 | 100 | 018-Fabric Filter - Low Temp, T<180 Degrees F | 2000-06-02
Equipment | Conveyor | EQUI167 |  | Belt Conveyor No. 303 | sends to | STRU30 | 100 | Stack/Vent | 2000-06-02
Equipment | Conveyor | EQUI168 |  | Screw Conveyor No. 17 | is controlled by | TREA3 | 100 | 018-Fabric Filter - Low Temp, T<180 Degrees F | 2000-06-02
Equipment | Conveyor | EQUI168 |  | Screw Conveyor No. 17 | sends to | STRU30 | 100 | Stack/Vent | 2000-06-02
Equipment | Conveyor | EQUI169 |  | Belt Conveyor No. 14 | is controlled by | TREA3 | 100 | 018-Fabric Filter - Low Temp, T<180 Degrees F | 2000-06-02
Equipment | Conveyor | EQUI169 |  | Belt Conveyor No. 14 | sends to | STRU30 | 100 | Stack/Vent | 2000-06-02
Equipment | Conveyor | EQUI170 |  | Screw Conveyor No. 19 | is controlled by | TREA3 | 100 | 018-Fabric Filter - Low Temp, T<180 Degrees F | 2000-06-02
Equipment | Conveyor | EQUI170 |  | Screw Conveyor No. 19 | sends to | STRU30 | 100 | Stack/Vent | 2000-06-02
Equipment | Conveyor | EQUI171 |  | Belt Conveyor No. 16 | is controlled by | TREA3 | 100 | 018-Fabric Filter - Low Temp, T<180 Degrees F | 2000-06-02
Equipment | Conveyor | EQUI171 |  | Belt Conveyor No. 16 | sends to | STRU30 | 100 | Stack/Vent | 2000-06-02
Equipment | Conveyor | EQUI172 |  | Belt Conveyor No. 7 | is controlled by | TREA3 | 100 | 018-Fabric Filter - Low Temp, T<180 Degrees F | 2000-06-02
Equipment | Conveyor | EQUI172 |  | Belt Conveyor No. 7 | sends to | STRU30 | 100 | Stack/Vent | 2000-06-02
Equipment | Conveyor | EQUI173 |  | Belt Conveyor No. 15 | is controlled by | TREA3 | 100 | 018-Fabric Filter - Low Temp, T<180 Degrees F | 2000-06-02
Equipment | Conveyor | EQUI173 |  | Belt Conveyor No. 15 | sends to | STRU30 | 100 | Stack/Vent | 2000-06-02
Equipment | Conveyor | EQUI174 |  | Belt Conveyor No. 18 | is controlled by | TREA3 | 100 | 018-Fabric Filter - Low Temp, T<180 Degrees F | 2000-06-02
Equipment | Conveyor | EQUI174 |  | Belt Conveyor No. 18 | sends to | STRU30 | 100 | Stack/Vent | 2000-06-02
Equipment | Conveyor | EQUI175 |  | Weibull Conveying Scroll | is controlled by | TREA3 | 100 | 018-Fabric Filter - Low Temp, T<180 Degrees F | 2000-06-02
Equipment | Conveyor | EQUI175 |  | Weibull Conveying Scroll | sends to | STRU30 | 100 | Stack/Vent | 2000-06-02
Equipment | Screens | EQUI176 |  | 8A Rotex Screen | is controlled by | TREA3 | 100 | 018-Fabric Filter - Low Temp, T<180 Degrees F | 2000-06-02
Equipment | Screens | EQUI176 |  | 8A Rotex Screen | sends to | STRU30 | 100 | Stack/Vent | 2000-06-02
Equipment | Conveyor | EQUI177 |  | 8A Scalping Scroll | is controlled by | TREA3 | 100 | 018-Fabric Filter - Low Temp, T<180 Degrees F | 2000-06-02
Equipment | Conveyor | EQUI177 |  | 8A Scalping Scroll | sends to | STRU30 | 100 | Stack/Vent | 2000-06-02
Equipment | Other Emission Unit | EQUI178 |  | Remelt Tote No. 2 | is controlled by | TREA3 | 100 | 018-Fabric Filter - Low Temp, T<180 Degrees F | 2000-06-02
Equipment | Other Emission Unit | EQUI178 |  | Remelt Tote No. 2 | sends to | STRU30 | 100 | Stack/Vent | 2000-06-02
Equipment | Other Emission Unit | EQUI179 |  | Remelt Tote No. 3 | is controlled by | TREA3 | 100 | 018-Fabric Filter - Low Temp, T<180 Degrees F | 2000-06-02
Equipment | Other Emission Unit | EQUI179 |  | Remelt Tote No. 3 | sends to | STRU30 | 100 | Stack/Vent | 2000-06-02
Equipment | Conveyor | EQUI180 |  | Bin No. 1 Leveling Scroll | is controlled by | TREA21 | 100 | 018-Fabric Filter - Low Temp, T<180 Degrees F | 2010-08-19
Equipment | Conveyor | EQUI180 |  | Bin No. 1 Leveling Scroll | sends to | STRU11 | 100 | Stack/Vent | 2010-08-19
Equipment | Conveyor | EQUI181 |  | Bin No. 1 Lower Scroll No. 1 | is controlled by | TREA21 | 100 | 018-Fabric Filter - Low Temp, T<180 Degrees F | 2010-08-19
Equipment | Conveyor | EQUI181 |  | Bin No. 1 Lower Scroll No. 1 | sends to | STRU11 | 100 | Stack/Vent | 2010-08-19
Equipment | Conveyor | EQUI182 |  | Bin No. 1 Lower Scroll No. 2 | is controlled by | TREA21 | 100 | 018-Fabric Filter - Low Temp, T<180 Degrees F | 2010-08-19
Equipment | Conveyor | EQUI182 |  | Bin No. 1 Lower Scroll No. 2 | sends to | STRU11 | 100 | Stack/Vent | 2010-08-19
Equipment | Conveyor | EQUI183 |  | Bin No. 1 Lower Scroll No. 3 | is controlled by | TREA21 | 100 | 018-Fabric Filter - Low Temp, T<180 Degrees F | 2010-08-19
Equipment | Conveyor | EQUI183 |  | Bin No. 1 Lower Scroll No. 3 | sends to | STRU11 | 100 | Stack/Vent | 2010-08-19
Equipment | Conveyor | EQUI184 |  | Bin No. 1 Lower Scroll No. 4 | is controlled by | TREA21 | 100 | 018-Fabric Filter - Low Temp, T<180 Degrees F | 2010-08-19
Equipment | Conveyor | EQUI184 |  | Bin No. 1 Lower Scroll No. 4 | sends to | STRU11 | 100 | Stack/Vent | 2010-08-19
Equipment | Conveyor | EQUI185 |  | Bin No. 1 Lower Scroll No. 5 | is controlled by | TREA21 | 100 | 018-Fabric Filter - Low Temp, T<180 Degrees F | 2010-08-19
Equipment | Conveyor | EQUI185 |  | Bin No. 1 Lower Scroll No. 5 | sends to | STRU11 | 100 | Stack/Vent | 2010-08-19
Equipment | Conveyor | EQUI186 |  | Bin No. 1 Lower Scroll No. 6 | is controlled by | TREA21 | 100 | 018-Fabric Filter - Low Temp, T<180 Degrees F | 2010-08-19
Equipment | Conveyor | EQUI186 |  | Bin No. 1 Lower Scroll No. 6 | sends to | STRU11 | 100 | Stack/Vent | 2010-08-19
Equipment | Conveyor | EQUI187 |  | Bin No. 1 Reclaim Scroll | is controlled by | TREA21 | 100 | 018-Fabric Filter - Low Temp, T<180 Degrees F | 2010-08-19
Equipment | Conveyor | EQUI187 |  | Bin No. 1 Reclaim Scroll | sends to | STRU11 | 100 | Stack/Vent | 2010-08-19
Equipment | Conveyor | EQUI188 |  | Weibul Bin No. 1 Elevator | is controlled by | TREA21 | 100 | 018-Fabric Filter - Low Temp, T<180 Degrees F | 2010-08-19
Equipment | Conveyor | EQUI188 |  | Weibul Bin No. 1 Elevator | sends to | STRU11 | 100 | Stack/Vent | 2010-08-19
Equipment | Silo/Bin | EQUI189 |  | Weibul Bin No. 2 | is controlled by | TREA21 | 100 | 018-Fabric Filter - Low Temp, T<180 Degrees F | 2010-08-19
Equipment | Silo/Bin | EQUI189 |  | Weibul Bin No. 2 | sends to | STRU11 | 100 | Stack/Vent | 2010-08-19
Equipment | Conveyor | EQUI190 |  | Bin No. 2 Leveling Scroll | is controlled by | TREA21 | 100 | 018-Fabric Filter - Low Temp, T<180 Degrees F | 2010-08-19
Equipment | Conveyor | EQUI190 |  | Bin No. 2 Leveling Scroll | sends to | STRU11 | 100 | Stack/Vent | 2010-08-19
Equipment | Conveyor | EQUI191 |  | Bin No. 2 Lower Scroll No. 1 | is controlled by | TREA21 | 100 | 018-Fabric Filter - Low Temp, T<180 Degrees F | 2010-08-19
Equipment | Conveyor | EQUI191 |  | Bin No. 2 Lower Scroll No. 1 | sends to | STRU11 | 100 | Stack/Vent | 2010-08-19
Equipment | Conveyor | EQUI192 |  | Bin No. 2 Lower Scroll No. 2 | is controlled by | TREA21 | 100 | 018-Fabric Filter - Low Temp, T<180 Degrees F | 2010-08-19
Equipment | Conveyor | EQUI192 |  | Bin No. 2 Lower Scroll No. 2 | sends to | STRU11 | 100 | Stack/Vent | 2010-08-19
Equipment | Conveyor | EQUI193 |  | Bin No. 2 Lower Scroll No. 3 | is controlled by | TREA21 | 100 | 018-Fabric Filter - Low Temp, T<180 Degrees F | 2010-08-19
Equipment | Conveyor | EQUI193 |  | Bin No. 2 Lower Scroll No. 3 | sends to | STRU11 | 100 | Stack/Vent | 2010-08-19
Equipment | Conveyor | EQUI194 |  | Bin No. 2 Lower Scroll No. 4 | is controlled by | TREA21 | 100 | 018-Fabric Filter - Low Temp, T<180 Degrees F | 2010-08-19
Equipment | Conveyor | EQUI194 |  | Bin No. 2 Lower Scroll No. 4 | sends to | STRU11 | 100 | Stack/Vent | 2010-08-19
Equipment | Conveyor | EQUI195 |  | Bin No. 2 Lower Scroll No. 5 | is controlled by | TREA21 | 100 | 018-Fabric Filter - Low Temp, T<180 Degrees F | 2010-08-19
Equipment | Conveyor | EQUI195 |  | Bin No. 2 Lower Scroll No. 5 | sends to | STRU11 | 100 | Stack/Vent | 2010-08-19
Equipment | Conveyor | EQUI196 |  | Bin No. 2 Lower Scroll No. 6 | is controlled by | TREA21 | 100 | 018-Fabric Filter - Low Temp, T<180 Degrees F | 2010-08-19
Equipment | Conveyor | EQUI196 |  | Bin No. 2 Lower Scroll No. 6 | sends to | STRU11 | 100 | Stack/Vent | 2010-08-19
Equipment | Conveyor | EQUI197 |  | Bin No. 2 Reclaim Scroll | is controlled by | TREA21 | 100 | 018-Fabric Filter - Low Temp, T<180 Degrees F | 2010-08-19
Equipment | Conveyor | EQUI197 |  | Bin No. 2 Reclaim Scroll | sends to | STRU11 | 100 | Stack/Vent | 2010-08-19
Equipment | Conveyor | EQUI198 |  | Weibul Bin No. 2 Elevator | is controlled by | TREA21 | 100 | 018-Fabric Filter - Low Temp, T<180 Degrees F | 2010-08-19
Equipment | Conveyor | EQUI198 |  | Weibul Bin No. 2 Elevator | sends to | STRU11 | 100 | Stack/Vent | 2010-08-19
Equipment | Conveyor | EQUI199 |  | Weibul Bin No. 3 Elevator | is controlled by | TREA21 | 100 | 018-Fabric Filter - Low Temp, T<180 Degrees F | 2010-08-19
Equipment | Conveyor | EQUI199 |  | Weibul Bin No. 3 Elevator | sends to | STRU11 | 100 | Stack/Vent | 2010-08-19
Equipment | Other Emission Unit | EQUI200 |  | Remelt Tote No. 1 | is controlled by | TREA21 | 100 | 018-Fabric Filter - Low Temp, T<180 Degrees F | 2010-08-19
Equipment | Other Emission Unit | EQUI200 |  | Remelt Tote No. 1 | sends to | STRU11 | 100 | Stack/Vent | 2010-08-19
Equipment | Conveyor | EQUI201 |  | Remelt Scroll No. 2 | is controlled by | TREA21 | 100 | 018-Fabric Filter - Low Temp, T<180 Degrees F | 2010-08-19
Equipment | Conveyor | EQUI201 |  | Remelt Scroll No. 2 | sends to | STRU11 | 100 | Stack/Vent | 2010-08-19
Equipment | Conveyor | EQUI202 |  | Remelt Scroll No. 1 | is controlled by | TREA21 | 100 | 018-Fabric Filter - Low Temp, T<180 Degrees F | 2010-08-19
Equipment | Conveyor | EQUI202 |  | Remelt Scroll No. 1 | sends to | STRU11 | 100 | Stack/Vent | 2010-08-19
Equipment | Conveyor | EQUI203 |  | 8A Elevator | is controlled by | TREA21 | 100 | 018-Fabric Filter - Low Temp, T<180 Degrees F | 2010-08-19
Equipment | Conveyor | EQUI203 |  | 8A Elevator | sends to | STRU11 | 100 | Stack/Vent | 2010-08-19
Equipment | Silo/Bin | EQUI204 |  | Bin No. 5 | is controlled by | TREA21 | 100 | 018-Fabric Filter - Low Temp, T<180 Degrees F | 2010-08-19
Equipment | Silo/Bin | EQUI204 |  | Bin No. 5 | sends to | STRU11 | 100 | Stack/Vent | 2010-08-19
Equipment | Conveyor | EQUI205 |  | Bin No. 3 Leveling Scroll | is controlled by | TREA5 | 100 | 018-Fabric Filter - Low Temp, T<180 Degrees F | 2000-06-02
Equipment | Conveyor | EQUI205 |  | Bin No. 3 Leveling Scroll | sends to | STRU32 | 100 | Stack/Vent | 2000-06-02
Equipment | Conveyor | EQUI206 |  | Bin No. 3 Lower Scroll No. 1 | is controlled by | TREA5 | 100 | 018-Fabric Filter - Low Temp, T<180 Degrees F | 2000-06-02
Equipment | Conveyor | EQUI206 |  | Bin No. 3 Lower Scroll No. 1 | sends to | STRU32 | 100 | Stack/Vent | 2000-06-02
Equipment | Conveyor | EQUI207 |  | Bin No. 3 Lower Scroll No. 2 | is controlled by | TREA5 | 100 | 018-Fabric Filter - Low Temp, T<180 Degrees F | 2000-06-02
Equipment | Conveyor | EQUI207 |  | Bin No. 3 Lower Scroll No. 2 | sends to | STRU32 | 100 | Stack/Vent | 2000-06-02
Equipment | Conveyor | EQUI208 |  | Bin No. 3 Lower Scroll No. 3 | is controlled by | TREA5 | 100 | 018-Fabric Filter - Low Temp, T<180 Degrees F | 2000-06-02
Equipment | Conveyor | EQUI208 |  | Bin No. 3 Lower Scroll No. 3 | sends to | STRU32 | 100 | Stack/Vent | 2000-06-02
Equipment | Conveyor | EQUI209 |  | Bin No. 3 Lower Scroll No. 4 | is controlled by | TREA5 | 100 | 018-Fabric Filter - Low Temp, T<180 Degrees F | 2000-06-02
Equipment | Conveyor | EQUI209 |  | Bin No. 3 Lower Scroll No. 4 | sends to | STRU32 | 100 | Stack/Vent | 2000-06-02
Equipment | Conveyor | EQUI210 |  | Bin No. 3 Lower Scroll No. 5 | is controlled by | TREA5 | 100 | 018-Fabric Filter - Low Temp, T<180 Degrees F | 2000-06-02
Equipment | Conveyor | EQUI210 |  | Bin No. 3 Lower Scroll No. 5 | sends to | STRU32 | 100 | Stack/Vent | 2000-06-02
Equipment | Conveyor | EQUI211 |  | Bin No. 3 Lower Scroll No. 6 | is controlled by | TREA5 | 100 | 018-Fabric Filter - Low Temp, T<180 Degrees F | 2000-06-02
Equipment | Conveyor | EQUI211 |  | Bin No. 3 Lower Scroll No. 6 | sends to | STRU32 | 100 | Stack/Vent | 2000-06-02
Equipment | Conveyor | EQUI212 |  | Bin No. 3 Reclaim Scroll | is controlled by | TREA5 | 100 | 018-Fabric Filter - Low Temp, T<180 Degrees F | 2000-06-02
Equipment | Conveyor | EQUI212 |  | Bin No. 3 Reclaim Scroll | sends to | STRU32 | 100 | Stack/Vent | 2000-06-02
Equipment | Conveyor | EQUI213 |  | Screw Conveyor No. 2 | is controlled by | TREA23 | 100 | 018-Fabric Filter - Low Temp, T<180 Degrees F | 2010-08-19
Equipment | Conveyor | EQUI213 |  | Screw Conveyor No. 2 | sends to | STRU13 | 100 | Stack/Vent | 2010-08-19
Equipment | Screens | EQUI214 |  | Rotex Screen No. 1 | is controlled by | TREA23 | 100 | 018-Fabric Filter - Low Temp, T<180 Degrees F | 2010-08-19
Equipment | Screens | EQUI214 |  | Rotex Screen No. 1 | sends to | STRU13 | 100 | Stack/Vent | 2010-08-19
Equipment | Screens | EQUI215 |  | Rotex Screen No. 2 | is controlled by | TREA23 | 100 | 018-Fabric Filter - Low Temp, T<180 Degrees F | 2010-08-19
Equipment | Screens | EQUI215 |  | Rotex Screen No. 2 | sends to | STRU13 | 100 | Stack/Vent | 2010-08-19
Equipment | Screens | EQUI216 |  | Rotex Screen No. 3 | is controlled by | TREA23 | 100 | 018-Fabric Filter - Low Temp, T<180 Degrees F | 2010-08-19
Equipment | Screens | EQUI216 |  | Rotex Screen No. 3 | sends to | STRU13 | 100 | Stack/Vent | 2010-08-19
Equipment | Screens | EQUI217 |  | Rotex Screen No. 4 | is controlled by | TREA23 | 100 | 018-Fabric Filter - Low Temp, T<180 Degrees F | 2010-08-19
Equipment | Screens | EQUI217 |  | Rotex Screen No. 4 | sends to | STRU13 | 100 | Stack/Vent | 2010-08-19
Equipment | Conveyor | EQUI218 |  | Rotex Scroll No. 1 (SC-6) | is controlled by | TREA23 | 100 | 018-Fabric Filter - Low Temp, T<180 Degrees F | 2010-08-19
Equipment | Conveyor | EQUI218 |  | Rotex Scroll No. 1 (SC-6) | sends to | STRU13 | 100 | Stack/Vent | 2010-08-19
Equipment | Conveyor | EQUI219 |  | Rotex Scroll No. 1 (SC-4) | is controlled by | TREA23 | 100 | 018-Fabric Filter - Low Temp, T<180 Degrees F | 2010-08-19
Equipment | Conveyor | EQUI219 |  | Rotex Scroll No. 1 (SC-4) | sends to | STRU13 | 100 | Stack/Vent | 2010-08-19
Equipment | Conveyor | EQUI220 |  | Rotex Scroll No. 1 (SC-7) | is controlled by | TREA23 | 100 | 018-Fabric Filter - Low Temp, T<180 Degrees F | 2010-08-19
Equipment | Conveyor | EQUI220 |  | Rotex Scroll No. 1 (SC-7) | sends to | STRU13 | 100 | Stack/Vent | 2010-08-19
Equipment | Conveyor | EQUI221 |  | Rotex Scroll No. 1 (SC-14) | is controlled by | TREA23 | 100 | 018-Fabric Filter - Low Temp, T<180 Degrees F | 2010-08-19
Equipment | Conveyor | EQUI221 |  | Rotex Scroll No. 1 (SC-14) | sends to | STRU13 | 100 | Stack/Vent | 2010-08-19
Equipment | Silo/Bin | EQUI222 |  | Sugar Bin No. 1 | is controlled by | TREA23 | 100 | 018-Fabric Filter - Low Temp, T<180 Degrees F | 2010-08-19
Equipment | Silo/Bin | EQUI222 |  | Sugar Bin No. 1 | sends to | STRU13 | 100 | Stack/Vent | 2010-08-19
Equipment | Silo/Bin | EQUI223 |  | Sugar Bin No. 2 | is controlled by | TREA23 | 100 | 018-Fabric Filter - Low Temp, T<180 Degrees F | 2010-08-19
Equipment | Silo/Bin | EQUI223 |  | Sugar Bin No. 2 | sends to | STRU13 | 100 | Stack/Vent | 2010-08-19
Equipment | Silo/Bin | EQUI224 |  | Sugar Bin No. 3 | is controlled by | TREA23 | 100 | 018-Fabric Filter - Low Temp, T<180 Degrees F | 2010-08-19
Equipment | Silo/Bin | EQUI224 |  | Sugar Bin No. 3 | sends to | STRU13 | 100 | Stack/Vent | 2010-08-19
Equipment | Silo/Bin | EQUI225 |  | Sugar Bin No. 4 | is controlled by | TREA23 | 100 | 018-Fabric Filter - Low Temp, T<180 Degrees F | 2010-08-19
Equipment | Silo/Bin | EQUI225 |  | Sugar Bin No. 4 | sends to | STRU13 | 100 | Stack/Vent | 2010-08-19
Equipment | Conveyor | EQUI226 |  | Line No. 2 Scroll No. 1 (SC-101) | is controlled by | TREA23 | 100 | 018-Fabric Filter - Low Temp, T<180 Degrees F | 2010-08-19
Equipment | Conveyor | EQUI226 |  | Line No. 2 Scroll No. 1 (SC-101) | sends to | STRU13 | 100 | Stack/Vent | 2010-08-19
Equipment | Conveyor | EQUI227 |  | Bin No. 1 Scroll (SF-1) | is controlled by | TREA23 | 100 | 018-Fabric Filter - Low Temp, T<180 Degrees F | 2010-08-19
Equipment | Conveyor | EQUI227 |  | Bin No. 1 Scroll (SF-1) | sends to | STRU13 | 100 | Stack/Vent | 2010-08-19
Equipment | Conveyor | EQUI228 |  | Line No. 2 Scroll No. 2 (SC-102) | is controlled by | TREA23 | 100 | 018-Fabric Filter - Low Temp, T<180 Degrees F | 2010-08-19
Equipment | Conveyor | EQUI228 |  | Line No. 2 Scroll No. 2 (SC-102) | sends to | STRU13 | 100 | Stack/Vent | 2010-08-19
Equipment | Conveyor | EQUI229 |  | Line No. 2 Scroll No. 3 (SC-103) | is controlled by | TREA23 | 100 | 018-Fabric Filter - Low Temp, T<180 Degrees F | 2010-08-19
Equipment | Conveyor | EQUI229 |  | Line No. 2 Scroll No. 3 (SC-103) | sends to | STRU13 | 100 | Stack/Vent | 2010-08-19
Equipment | Other Emission Unit | EQUI230 |  | Line No. 2 Bagging | is controlled by | TREA23 | 100 | 018-Fabric Filter - Low Temp, T<180 Degrees F | 2010-08-19
Equipment | Other Emission Unit | EQUI230 |  | Line No. 2 Bagging | sends to | STRU13 | 100 | Stack/Vent | 2010-08-19
Equipment | Conveyor | EQUI231 |  | Bin No. 2 Scroll (SF-2) | is controlled by | TREA23 | 100 | 018-Fabric Filter - Low Temp, T<180 Degrees F | 2010-08-19
Equipment | Conveyor | EQUI231 |  | Bin No. 2 Scroll (SF-2) | sends to | STRU13 | 100 | Stack/Vent | 2010-08-19
Equipment | Conveyor | EQUI232 |  | Sugar Scroll (SC-8) | is controlled by | TREA23 | 100 | 018-Fabric Filter - Low Temp, T<180 Degrees F | 2010-08-19
Equipment | Conveyor | EQUI232 |  | Sugar Scroll (SC-8) | sends to | STRU13 | 100 | Stack/Vent | 2010-08-19
Equipment | Other Emission Unit | EQUI233 |  | Line No. 1 Bagging | is controlled by | TREA23 | 100 | 018-Fabric Filter - Low Temp, T<180 Degrees F | 2010-08-19
Equipment | Other Emission Unit | EQUI233 |  | Line No. 1 Bagging | sends to | STRU13 | 100 | Stack/Vent | 2010-08-19
Equipment | Conveyor | EQUI234 |  | Bin No. 3 Scroll (SF-3) | is controlled by | TREA23 | 100 | 018-Fabric Filter - Low Temp, T<180 Degrees F | 2010-08-19
Equipment | Conveyor | EQUI234 |  | Bin No. 3 Scroll (SF-3) | sends to | STRU13 | 100 | Stack/Vent | 2010-08-19
Equipment | Conveyor | EQUI235 |  | Sugar Scroll (SC-9) | is controlled by | TREA23 | 100 | 018-Fabric Filter - Low Temp, T<180 Degrees F | 2010-08-19
Equipment | Conveyor | EQUI235 |  | Sugar Scroll (SC-9) | sends to | STRU13 | 100 | Stack/Vent | 2010-08-19
Equipment | Conveyor | EQUI236 |  | Bin No. 4 Scroll (SF-4) | is controlled by | TREA23 | 100 | 018-Fabric Filter - Low Temp, T<180 Degrees F | 2010-08-19
Equipment | Conveyor | EQUI236 |  | Bin No. 4 Scroll (SF-4) | sends to | STRU13 | 100 | Stack/Vent | 2010-08-19
Equipment | Conveyor | EQUI237 |  | Sugar Scroll 15A | is controlled by | TREA23 | 100 | 018-Fabric Filter - Low Temp, T<180 Degrees F | 2010-08-19
Equipment | Conveyor | EQUI237 |  | Sugar Scroll 15A | sends to | STRU13 | 100 | Stack/Vent | 2010-08-19
Equipment | Conveyor | EQUI238 |  | Sugar Scroll 15B | is controlled by | TREA23 | 100 | 018-Fabric Filter - Low Temp, T<180 Degrees F | 2010-08-19
Equipment | Conveyor | EQUI238 |  | Sugar Scroll 15B | sends to | STRU13 | 100 | Stack/Vent | 2010-08-19
Equipment | Conveyor | EQUI239 |  | Reversing Screw 20 | is controlled by | TREA23 | 100 | 018-Fabric Filter - Low Temp, T<180 Degrees F | 2010-08-19
Equipment | Conveyor | EQUI239 |  | Reversing Screw 20 | sends to | STRU13 | 100 | Stack/Vent | 2010-08-19
Equipment | Conveyor | EQUI240 |  | Sugar Scroll 15 | is controlled by | TREA23 | 100 | 018-Fabric Filter - Low Temp, T<180 Degrees F | 2010-08-19
Equipment | Conveyor | EQUI240 |  | Sugar Scroll 15 | sends to | STRU13 | 100 | Stack/Vent | 2010-08-19
Equipment | Other Emission Unit | EQUI241 |  | Bulk Boxing | is controlled by | TREA23 | 100 | 018-Fabric Filter - Low Temp, T<180 Degrees F | 2010-08-19
Equipment | Other Emission Unit | EQUI241 |  | Bulk Boxing | sends to | STRU13 | 100 | Stack/Vent | 2010-08-19
Equipment | Conveyor | EQUI242 |  | Belt Conveyor No. 10 | is controlled by | TREA22 | 100 | 018-Fabric Filter - Low Temp, T<180 Degrees F | 2010-08-19
Equipment | Conveyor | EQUI242 |  | Belt Conveyor No. 10 | sends to | STRU12 | 100 | Stack/Vent | 2010-08-19
Equipment | Loading-Unloading Equipment | EQUI243 |  | Screw Conveyor No. 13 | is controlled by | TREA22 | 100 | 018-Fabric Filter - Low Temp, T<180 Degrees F | 2010-08-19
Equipment | Loading-Unloading Equipment | EQUI243 |  | Screw Conveyor No. 13 | sends to | STRU12 | 100 | Stack/Vent | 2010-08-19
Equipment | Conveyor | EQUI244 |  | Screw Conveyor No. 1 | is controlled by | TREA22 | 100 | 018-Fabric Filter - Low Temp, T<180 Degrees F | 2010-08-19
Equipment | Conveyor | EQUI244 |  | Screw Conveyor No. 1 | sends to | STRU12 | 100 | Stack/Vent | 2010-08-19
Equipment | Loading-Unloading Equipment | EQUI245 |  | Screw Conveyor No. 12 | is controlled by | TREA22 | 100 | 018-Fabric Filter - Low Temp, T<180 Degrees F | 2010-08-19
Equipment | Loading-Unloading Equipment | EQUI245 |  | Screw Conveyor No. 12 | sends to | STRU12 | 100 | Stack/Vent | 2010-08-19
Equipment | Other Emission Unit | EQUI246 | EU026 | Bulk Loading & Screening Vacuum | is controlled by | TREA7 | 100 | 018-Fabric Filter - Low Temp, T<180 Degrees F | 2010-12-31
Equipment | Other Emission Unit | EQUI246 | EU026 | Bulk Loading & Screening Vacuum | sends to | STRU34 | 100 | Stack/Vent - Internally Vented | 2010-12-31
Equipment | Other Emission Unit | EQUI247 | EU027 | Tote Station Dust Control | is controlled by | TREA47 | 100 | 018-Fabric Filter - Low Temp, T<180 Degrees F | 1980-12-31
Equipment | Other Emission Unit | EQUI247 | EU027 | Tote Station Dust Control | sends to | STRU35 | 100 | Stack/Vent - Internally Vented | 1980-12-31
Equipment | Other Emission Unit | EQUI248 | EU018 | Equalization Pond | is controlled by | TREA17 | 100 | 023-Flaring | 2004-12-31
Equipment | Other Emission Unit | EQUI248 | EU018 | Equalization Pond | sends to | STRU26 | 100 | Stack/Vent - Internally Vented | 2004-12-31
Equipment | Other Emission Unit | EQUI249 | EU042 | Anaerobic Digester | is controlled by | TREA16 | 100 | 023-Flaring | 1980-12-31
Equipment | Other Emission Unit | EQUI249 | EU042 | Anaerobic Digester | sends to | STRU5 | 100 | Stack/Vent - Internally Vented | 1980-12-31
Equipment | Conveyor | EQUI250 |  | Dryer B Discharge Scroll | is controlled by | TREA46 | 100 | 018-Fabric Filter - Low Temp, T<180 Degrees F | 2015-12-31
Equipment | Conveyor | EQUI250 |  | Dryer B Discharge Scroll | sends to | STRU45 | 100 | Stack/Vent | 2015-12-31
Equipment | Conveyor | EQUI251 |  | Dryer B Pulp Elevator | is controlled by | TREA46 | 100 | 018-Fabric Filter - Low Temp, T<180 Degrees F | 2015-12-31
Equipment | Conveyor | EQUI251 |  | Dryer B Pulp Elevator | sends to | STRU45 | 100 | Stack/Vent | 2015-12-31
Equipment | Conveyor | EQUI252 |  | B/C Dried Pulp Scroll | is controlled by | TREA46 | 100 | 018-Fabric Filter - Low Temp, T<180 Degrees F | 2015-12-31
Equipment | Conveyor | EQUI252 |  | B/C Dried Pulp Scroll | sends to | STRU45 | 100 | Stack/Vent | 2015-12-31
Equipment | Conveyor | EQUI253 |  | Hammer Mill Dry Pulp Scroll | is controlled by | TREA46 | 100 | 018-Fabric Filter - Low Temp, T<180 Degrees F | 2015-12-31
Equipment | Conveyor | EQUI253 |  | Hammer Mill Dry Pulp Scroll | sends to | STRU45 | 100 | Stack/Vent | 2015-12-31
Equipment | Conveyor | EQUI254 |  | Hammer Mill Feed Scroll | is controlled by | TREA46 | 100 | 018-Fabric Filter - Low Temp, T<180 Degrees F | 2015-12-31
Equipment | Conveyor | EQUI254 |  | Hammer Mill Feed Scroll | sends to | STRU45 | 100 | Stack/Vent | 2015-12-31
Equipment | Conveyor | EQUI255 |  | Dryer B Multiclone Discharge Scroll No. 1 | is controlled by | TREA46 | 100 | 018-Fabric Filter - Low Temp, T<180 Degrees F | 2015-12-31
Equipment | Conveyor | EQUI255 |  | Dryer B Multiclone Discharge Scroll No. 1 | sends to | STRU45 | 100 | Stack/Vent | 2015-12-31
Equipment | Conveyor | EQUI256 |  | Dryer B Multiclone Discharge Scroll No. 2 | is controlled by | TREA46 | 100 | 018-Fabric Filter - Low Temp, T<180 Degrees F | 2015-12-31
Equipment | Conveyor | EQUI256 |  | Dryer B Multiclone Discharge Scroll No. 2 | sends to | STRU45 | 100 | Stack/Vent | 2015-12-31
Equipment | Conveyor | EQUI257 |  | Dryer C Discharge Scroll | is controlled by | TREA46 | 100 | 018-Fabric Filter - Low Temp, T<180 Degrees F | 2015-12-31
Equipment | Conveyor | EQUI257 |  | Dryer C Discharge Scroll | sends to | STRU45 | 100 | Stack/Vent | 2015-12-31
Equipment | Conveyor | EQUI258 |  | Dryer C Pulp Elevator | is controlled by | TREA46 | 100 | 018-Fabric Filter - Low Temp, T<180 Degrees F | 2015-12-31
Equipment | Conveyor | EQUI258 |  | Dryer C Pulp Elevator | sends to | STRU45 | 100 | Stack/Vent | 2015-12-31
Equipment | Conveyor | EQUI259 |  | Dryer C Multiclone Discharge Scroll | is controlled by | TREA46 | 100 | 018-Fabric Filter - Low Temp, T<180 Degrees F | 2015-12-31
Equipment | Conveyor | EQUI259 |  | Dryer C Multiclone Discharge Scroll | sends to | STRU45 | 100 | Stack/Vent | 2015-12-31
Equipment | Conveyor | EQUI260 |  | Steam Dryer Discharge Incline Scroll No. 1 | is controlled by | TREA46 | 100 | 018-Fabric Filter - Low Temp, T<180 Degrees F | 2015-12-31
Equipment | Conveyor | EQUI260 |  | Steam Dryer Discharge Incline Scroll No. 1 | sends to | STRU45 | 100 | Stack/Vent | 2015-12-31
Equipment | Conveyor | EQUI261 |  | Steam Dryer Discharge Incline Scroll No. 2 | is controlled by | TREA46 | 100 | 018-Fabric Filter - Low Temp, T<180 Degrees F | 2015-12-31
Equipment | Conveyor | EQUI261 |  | Steam Dryer Discharge Incline Scroll No. 2 | sends to | STRU45 | 100 | Stack/Vent | 2015-12-31
Equipment | Conveyor | EQUI262 |  | Stream Dryer Dry Pulp Belt | is controlled by | TREA46 | 100 | 018-Fabric Filter - Low Temp, T<180 Degrees F | 2015-12-31
Equipment | Conveyor | EQUI262 |  | Stream Dryer Dry Pulp Belt | sends to | STRU45 | 100 | Stack/Vent | 2015-12-31
Equipment | Conveyor | EQUI263 |  | Dry Pulp Scroll No. 3 | is controlled by | TREA46 | 100 | 018-Fabric Filter - Low Temp, T<180 Degrees F | 2015-12-31
Equipment | Conveyor | EQUI263 |  | Dry Pulp Scroll No. 3 | sends to | STRU45 | 100 | Stack/Vent | 2015-12-31
Equipment | Conveyor | EQUI264 |  | Dry Pulp Scroll No. 4 | is controlled by | TREA46 | 100 | 018-Fabric Filter - Low Temp, T<180 Degrees F | 2015-12-31
Equipment | Conveyor | EQUI264 |  | Dry Pulp Scroll No. 4 | sends to | STRU45 | 100 | Stack/Vent | 2015-12-31
Equipment | Conveyor | EQUI265 |  | Steam Dryer Pulp Elevator | is controlled by | TREA46 | 100 | 018-Fabric Filter - Low Temp, T<180 Degrees F | 2015-12-31
Equipment | Conveyor | EQUI265 |  | Steam Dryer Pulp Elevator | sends to | STRU45 | 100 | Stack/Vent | 2015-12-31
Equipment | Conveyor | EQUI266 |  | Steam Dryer Pulp Scroll | is controlled by | TREA46 | 100 | 018-Fabric Filter - Low Temp, T<180 Degrees F | 2015-12-31
Equipment | Conveyor | EQUI266 |  | Steam Dryer Pulp Scroll | sends to | STRU45 | 100 | Stack/Vent | 2015-12-31
Equipment | Conveyor | EQUI267 |  | Hammermill Baghouse Discharge Scroll | is controlled by | TREA46 | 100 | 018-Fabric Filter - Low Temp, T<180 Degrees F | 2015-12-31
Equipment | Conveyor | EQUI267 |  | Hammermill Baghouse Discharge Scroll | sends to | STRU45 | 100 | Stack/Vent | 2015-12-31
Equipment | Conveyor | EQUI268 |  | Hammermill Discharge Scroll | is controlled by | TREA46 | 100 | 018-Fabric Filter - Low Temp, T<180 Degrees F | 2015-12-31
Equipment | Conveyor | EQUI268 |  | Hammermill Discharge Scroll | sends to | STRU45 | 100 | Stack/Vent | 2015-12-31
Equipment | Conveyor | EQUI269 |  | Dry Pulp Elevator | is controlled by | TREA46 | 100 | 018-Fabric Filter - Low Temp, T<180 Degrees F | 2015-12-31
Equipment | Conveyor | EQUI269 |  | Dry Pulp Elevator | sends to | STRU45 | 100 | Stack/Vent | 2015-12-31
Equipment | Conveyor | EQUI270 |  | Pellet Mill Feed Scroll | is controlled by | TREA46 | 100 | 018-Fabric Filter - Low Temp, T<180 Degrees F | 2015-12-31
Equipment | Conveyor | EQUI270 |  | Pellet Mill Feed Scroll | sends to | STRU45 | 100 | Stack/Vent | 2015-12-31
Equipment | Other Emission Unit | EQUI271 |  | East Pellet Mill | is controlled by | TREA46 | 100 | 018-Fabric Filter - Low Temp, T<180 Degrees F | 2015-12-31
Equipment | Other Emission Unit | EQUI271 |  | East Pellet Mill | sends to | STRU45 | 100 | Stack/Vent | 2015-12-31
Equipment | Other Emission Unit | EQUI272 |  | Middel Pellet Mill | is controlled by | TREA46 | 100 | 018-Fabric Filter - Low Temp, T<180 Degrees F | 2015-12-31
Equipment | Other Emission Unit | EQUI272 |  | Middel Pellet Mill | sends to | STRU45 | 100 | Stack/Vent | 2015-12-31
Equipment | Other Emission Unit | EQUI273 |  | West Pellet Mill | is controlled by | TREA46 | 100 | 018-Fabric Filter - Low Temp, T<180 Degrees F | 2015-12-31
Equipment | Other Emission Unit | EQUI273 |  | West Pellet Mill | sends to | STRU45 | 100 | Stack/Vent | 2015-12-31
Equipment | Conveyor | EQUI274 |  | Pellet Mill Discharge Scroll | is controlled in parallel by | TREA37 | 50 | 018-Fabric Filter - Low Temp, T<180 Degrees F | 1984-12-31
Equipment | Conveyor | EQUI274 |  | Pellet Mill Discharge Scroll | is controlled in parallel by | TREA38 | 50 | 018-Fabric Filter - Low Temp, T<180 Degrees F | 1984-12-31
Equipment | Conveyor | EQUI274 |  | Pellet Mill Discharge Scroll | sends to | STRU19 | 50 | Stack/Vent | 1984-12-31
Equipment | Conveyor | EQUI274 |  | Pellet Mill Discharge Scroll | sends to | STRU20 | 50 | Stack/Vent | 1984-12-31
Equipment | Conveyor | EQUI275 |  | East-West Pelt Transfer Scroll | is controlled in parallel by | TREA37 | 50 | 018-Fabric Filter - Low Temp, T<180 Degrees F | 1984-12-31
Equipment | Conveyor | EQUI275 |  | East-West Pelt Transfer Scroll | is controlled in parallel by | TREA38 | 50 | 018-Fabric Filter - Low Temp, T<180 Degrees F | 1984-12-31
Equipment | Conveyor | EQUI275 |  | East-West Pelt Transfer Scroll | sends to | STRU19 | 50 | Stack/Vent | 1984-12-31
Equipment | Conveyor | EQUI275 |  | East-West Pelt Transfer Scroll | sends to | STRU20 | 50 | Stack/Vent | 1984-12-31
Equipment | Conveyor | EQUI276 |  | Pellet Cooler Feed Scroll | is controlled in parallel by | TREA37 | 50 | 018-Fabric Filter - Low Temp, T<180 Degrees F | 1984-12-31
Equipment | Conveyor | EQUI276 |  | Pellet Cooler Feed Scroll | is controlled in parallel by | TREA38 | 50 | 018-Fabric Filter - Low Temp, T<180 Degrees F | 1984-12-31
Equipment | Conveyor | EQUI276 |  | Pellet Cooler Feed Scroll | sends to | STRU19 | 50 | Stack/Vent | 1984-12-31
Equipment | Conveyor | EQUI276 |  | Pellet Cooler Feed Scroll | sends to | STRU20 | 50 | Stack/Vent | 1984-12-31
Equipment | Conveyor | EQUI277 |  | Pellet Cooler Discharge Scroll | is controlled in parallel by | TREA37 | 50 | 018-Fabric Filter - Low Temp, T<180 Degrees F | 1984-12-31
Equipment | Conveyor | EQUI277 |  | Pellet Cooler Discharge Scroll | is controlled in parallel by | TREA38 | 50 | 018-Fabric Filter - Low Temp, T<180 Degrees F | 1984-12-31
Equipment | Conveyor | EQUI277 |  | Pellet Cooler Discharge Scroll | sends to | STRU19 | 50 | Stack/Vent | 1984-12-31
Equipment | Conveyor | EQUI277 |  | Pellet Cooler Discharge Scroll | sends to | STRU20 | 50 | Stack/Vent | 1984-12-31
Equipment | Conveyor | EQUI278 |  | Pellet Elevator | is controlled in parallel by | TREA37 | 50 | 018-Fabric Filter - Low Temp, T<180 Degrees F | 1984-12-31
Equipment | Conveyor | EQUI278 |  | Pellet Elevator | is controlled in parallel by | TREA38 | 50 | 018-Fabric Filter - Low Temp, T<180 Degrees F | 1984-12-31
Equipment | Conveyor | EQUI278 |  | Pellet Elevator | sends to | STRU19 | 50 | Stack/Vent | 1984-12-31
Equipment | Conveyor | EQUI278 |  | Pellet Elevator | sends to | STRU20 | 50 | Stack/Vent | 1984-12-31
Equipment | Screens | EQUI279 |  | Rotex Pellet Screen | is controlled in parallel by | TREA37 | 50 | 018-Fabric Filter - Low Temp, T<180 Degrees F | 1984-12-31
Equipment | Screens | EQUI279 |  | Rotex Pellet Screen | is controlled in parallel by | TREA38 | 50 | 018-Fabric Filter - Low Temp, T<180 Degrees F | 1984-12-31
Equipment | Screens | EQUI279 |  | Rotex Pellet Screen | sends to | STRU19 | 50 | Stack/Vent | 1984-12-31
Equipment | Screens | EQUI279 |  | Rotex Pellet Screen | sends to | STRU20 | 50 | Stack/Vent | 1984-12-31
Equipment | Conveyor | EQUI280 |  | Pellet Screen Dust Scroll | is controlled in parallel by | TREA37 | 50 | 018-Fabric Filter - Low Temp, T<180 Degrees F | 1984-12-31
Equipment | Conveyor | EQUI280 |  | Pellet Screen Dust Scroll | is controlled in parallel by | TREA38 | 50 | 018-Fabric Filter - Low Temp, T<180 Degrees F | 1984-12-31
Equipment | Conveyor | EQUI280 |  | Pellet Screen Dust Scroll | sends to | STRU19 | 50 | Stack/Vent | 1984-12-31
Equipment | Conveyor | EQUI280 |  | Pellet Screen Dust Scroll | sends to | STRU20 | 50 | Stack/Vent | 1984-12-31
Equipment | Conveyor | EQUI281 |  | Pellet Cooler Baghouse Dust Scroll | is controlled in parallel by | TREA37 | 50 | 018-Fabric Filter - Low Temp, T<180 Degrees F | 1984-12-31
Equipment | Conveyor | EQUI281 |  | Pellet Cooler Baghouse Dust Scroll | is controlled in parallel by | TREA38 | 50 | 018-Fabric Filter - Low Temp, T<180 Degrees F | 1984-12-31
Equipment | Conveyor | EQUI281 |  | Pellet Cooler Baghouse Dust Scroll | sends to | STRU19 | 50 | Stack/Vent | 1984-12-31
Equipment | Conveyor | EQUI281 |  | Pellet Cooler Baghouse Dust Scroll | sends to | STRU20 | 50 | Stack/Vent | 1984-12-31
Equipment | Conveyor | EQUI282 |  | Incline Pellet Conveyor | sends to | STRU50 | 25 | Stack/Vent | 1986-12-31
Equipment | Conveyor | EQUI282 |  | Incline Pellet Conveyor | sends to | STRU51 | 25 | Stack/Vent | 1986-12-31
Equipment | Conveyor | EQUI282 |  | Incline Pellet Conveyor | sends to | STRU52 | 25 | Stack/Vent | 1986-12-31
Equipment | Conveyor | EQUI282 |  | Incline Pellet Conveyor | sends to | STRU53 | 25 | Stack/Vent | 1986-12-31
Equipment | Conveyor | EQUI283 |  | Pellet Warehouse Drag Conveyor | sends to | STRU50 | 25 | Stack/Vent | 1986-12-31
Equipment | Conveyor | EQUI283 |  | Pellet Warehouse Drag Conveyor | sends to | STRU51 | 25 | Stack/Vent | 1986-12-31
Equipment | Conveyor | EQUI283 |  | Pellet Warehouse Drag Conveyor | sends to | STRU52 | 25 | Stack/Vent | 1986-12-31
Equipment | Conveyor | EQUI283 |  | Pellet Warehouse Drag Conveyor | sends to | STRU53 | 25 | Stack/Vent | 1986-12-31
Equipment | Conveyor | EQUI284 |  | East Pellet Warehouse Scroll | sends to | STRU50 | 25 | Stack/Vent | 1986-12-31
Equipment | Conveyor | EQUI284 |  | East Pellet Warehouse Scroll | sends to | STRU51 | 25 | Stack/Vent | 1986-12-31
Equipment | Conveyor | EQUI284 |  | East Pellet Warehouse Scroll | sends to | STRU52 | 25 | Stack/Vent | 1986-12-31
Equipment | Conveyor | EQUI284 |  | East Pellet Warehouse Scroll | sends to | STRU53 | 25 | Stack/Vent | 1986-12-31
Equipment | Conveyor | EQUI285 |  | West Pellet Warehouse Scroll | sends to | STRU50 | 25 | Stack/Vent | 1986-12-31
Equipment | Conveyor | EQUI285 |  | West Pellet Warehouse Scroll | sends to | STRU51 | 25 | Stack/Vent | 1986-12-31
Equipment | Conveyor | EQUI285 |  | West Pellet Warehouse Scroll | sends to | STRU52 | 25 | Stack/Vent | 1986-12-31
Equipment | Conveyor | EQUI285 |  | West Pellet Warehouse Scroll | sends to | STRU53 | 25 | Stack/Vent | 1986-12-31
Equipment | Conveyor | EQUI286 |  | South Bin Feed Conveyor | sends to | STRU48 | 100 | Stack/Vent | 1975-12-31
Equipment | Conveyor | EQUI287 |  | North Bin Feed Conveyor | sends to | STRU49 | 100 | Stack/Vent | 1975-12-31
Equipment | Conveyor | EQUI288 |  | South Pellet Bin | sends to | STRU48 | 100 | Stack/Vent | 1975-12-31
Equipment | Conveyor | EQUI289 |  | North Pellet Bin | sends to | STRU49 | 100 | Stack/Vent | 1975-12-31
Equipment | Conveyor | EQUI290 |  | North Pellet Bin Conveyor No. 1 | is controlled by | TREA39 | 100 | 018-Fabric Filter - Low Temp, T<180 Degrees F | 1975-12-31
Equipment | Conveyor | EQUI290 |  | North Pellet Bin Conveyor No. 1 | sends to | STRU4 | 100 | Stack/Vent | 1975-12-31
Equipment | Conveyor | EQUI291 |  | North Pellet Bin Conveyor No. 2 | is controlled by | TREA39 | 100 | 018-Fabric Filter - Low Temp, T<180 Degrees F | 1975-12-31
Equipment | Conveyor | EQUI291 |  | North Pellet Bin Conveyor No. 2 | sends to | STRU4 | 100 | Stack/Vent | 1975-12-31
Equipment | Conveyor | EQUI292 |  | North Pellet Bin Conveyor No. 3 | is controlled by | TREA39 | 100 | 018-Fabric Filter - Low Temp, T<180 Degrees F | 1975-12-31
Equipment | Conveyor | EQUI292 |  | North Pellet Bin Conveyor No. 3 | sends to | STRU4 | 100 | Stack/Vent | 1975-12-31
Equipment | Conveyor | EQUI293 |  | North Pellet Bin Conveyor No. 4 | is controlled by | TREA39 | 100 | 018-Fabric Filter - Low Temp, T<180 Degrees F | 1975-12-31
Equipment | Conveyor | EQUI293 |  | North Pellet Bin Conveyor No. 4 | sends to | STRU4 | 100 | Stack/Vent | 1975-12-31
Equipment | Conveyor | EQUI294 |  | South Pellet Bin Conveyor No. 1 | is controlled by | TREA39 | 100 | 018-Fabric Filter - Low Temp, T<180 Degrees F | 1975-12-31
Equipment | Conveyor | EQUI294 |  | South Pellet Bin Conveyor No. 1 | sends to | STRU4 | 100 | Stack/Vent | 1975-12-31
Equipment | Conveyor | EQUI295 |  | South Pellet Bin Conveyor No. 2 | is controlled by | TREA39 | 100 | 018-Fabric Filter - Low Temp, T<180 Degrees F | 1975-12-31
Equipment | Conveyor | EQUI295 |  | South Pellet Bin Conveyor No. 2 | sends to | STRU4 | 100 | Stack/Vent | 1975-12-31
Equipment | Conveyor | EQUI296 |  | South Pellet Bin Conveyor No. 3 | is controlled by | TREA39 | 100 | 018-Fabric Filter - Low Temp, T<180 Degrees F | 1975-12-31
Equipment | Conveyor | EQUI296 |  | South Pellet Bin Conveyor No. 3 | sends to | STRU4 | 100 | Stack/Vent | 1975-12-31
Equipment | Conveyor | EQUI297 |  | South Pellet Bin Conveyor No. 4 | is controlled by | TREA39 | 100 | 018-Fabric Filter - Low Temp, T<180 Degrees F | 1975-12-31
Equipment | Conveyor | EQUI297 |  | South Pellet Bin Conveyor No. 4 | sends to | STRU4 | 100 | Stack/Vent | 1975-12-31

## CEMS COMS
Subject Item Type Description | Subject Item ID | Subject Item Designation | Subject Item Description | Manufacturer | Model | Serial Number | Parameter Monitored (CEMs/COMs) | Primary or Backup? (monitors) | Bypass Capability? (CEMs/COMs) | Install Date (CEMs/COMs) | Certification Date | Certification Basis | Span (ppm) | System Full Scale Value (ppm) | Optical Path Length Ratio
Continuous Emission Monitor | EQUI37 | MR001 | Boiler 1 NOx CEMS | Teledyne Monitor Labs | T200 | 1718 | Nitrogen Oxides | Primary | No | 2015-08-25 | 2015-10-14 | 40 CFR Pt 60 | 500 | 250
Continuous Emission Monitor | EQUI38 | MR004 | Boiler 2 NOx CEMS | Teledyne Monitor Labs | T200 | 1717 | Nitrogen Oxides | Primary | No | 2015-08-25 | 2015-10-20 | 40 CFR Pt 60 | 500 | 250
Continuous Emission Monitor | EQUI39 | MR001 | Boiler 1 SO2 CEMS | Teledyne Monitor Labs | T100 | 1426 | Sulfur Dioxide | Primary | No | 2015-08-25 | 2015-10-14 | 40 CFR Pt 60 | 500 | 250
Continuous Emission Monitor | EQUI40 | MR007 | O2 Monitor | Rosemount | Oxymitter 4000 | D17-13891497-001 | Oxygen | Primary | No | 2004-01-01 | 2016-01-27 | 40 CFR Pt 63 | 25 | 25
Continuous Emission Monitor | EQUI41 | MR008 | O2 Monitor | Rosemount | Oxymitter 4000 | D18-16654503-001 | Oxygen | Primary | No | 2004-01-01 | 2016-01-27 | 40 CFR Pt 63 | 25 | 25
Continuous Opacity Monitor | EQUI42 | MR009 | Boiler 1 Opacity Monitor | Monitor Labs | 560 Light Hawk | 560034 | Opacity | Primary | No | 2003-01-01 | 2003-01-26 | 40 CFR Pt 60 |  |  | 1
Continuous Opacity Monitor | EQUI43 | MR010 | Boiler 2 Opacity Monitor | Monitor Labs | 560 Light Hawk | 5600483 | Opacity | Primary | No | 2003-01-01 | 2003-10-09 | 40 CFR Pt 60 |  |  | 1
Continuous Opacity Monitor | EQUI49 | MR006 |  | Lear Siegler | RM41 |  | Opacity |  | No | [5 empty] | 0.5 | No longer in service.
Continuous Opacity Monitor | EQUI50 | MR003 |  | Lear Siegler | RM41 | 15506020 | Opacity |  | No | [5 empty] | 0.5 | No longer in service.
Continuous Emission Monitor | EQUI51 | MR004 | Boiler 2 SO2 CEMS | Teledyne Monitor Labs | T100 | 1425 | Sulfur Dioxide | Primary | No | 2015-08-25 | 2015-10-20 | 40 CFR Pt 60 | 500 | 250
Continuous Emission Monitor | EQUI52 | MR005 | Boiler 1 CO2 CEMS | Teledyne Monitor Labs | T360 | 113 | Carbon Dioxide | Primary | No | 2015-08-25 | 2015-10-14 | 40 CFR Pt 60 | 400 | 2000
Continuous Emission Monitor | EQUI53 | MR002 | Boiler 2 CO2 CEMS | Teledyne Monitor Labs | T360 | 112 | Carbon Dioxide | Primary | No | 2015-08-25 | 2015-10-20 | 40 CFR Pt 60 | 400 | 2000
Continuous Emission Monitor | EQUI144 |  | Boiler 1 Flow Monitor | EMRC | EMRC | 1258 | Air Flow Rate | Primary | No | 2011-01-01 | 2011-01-31 | 40 CFR Pt 60
Continuous Emission Monitor | EQUI145 |  | Boiler 2 Flow Monitor | EMRC | EMRC | 1259 | Air Flow Rate | Primary | No | 2011-01-01 | 2011-01-31 | 40 CFR Pt 60
Note on N8: Carlson, Joseph: Not applicable to COMS
Note on O8: Carlson, Joseph: Not applicable to COMS
Note on N9: Carlson, Joseph: Not applicable to COMS
Note on O9: Carlson, Joseph: Not applicable to COMS

## Parametric
Subject Item Type Description | Subject Item ID | SI Designation | Description | Manufacturer | Model | Serial Number | Parameter Monitored (Parametric) | Bypass Capability? (parametric) | Install Date (parametric)
Continuous Parametric Monitor | EQUI143 | CM007 | Boiler 3 PEMS |  |  |  | Nitrogen Oxide Predictive | No | 1988-01-01
Continuous Parametric Monitor | EQUI146 |  | Boiler 1 O2 Analyzer | Sevormex |  |  | Parametric Oxygen | No | 2016-07-25
Continuous Parametric Monitor | EQUI147 |  | Boiler 2 O2 Analyzer | Sevormex |  |  | Parametric Oxygen | No | 2016-07-25
Continuous Parametric Monitor | EQUI148 |  | Boiler 1 PM CPMS Optical Head | Teledyne Monitor Labs | 360 P/N 1810-1050-03 | 3600092 | Parametric PM | No | 2016-07-25
Continuous Parametric Monitor | EQUI149 |  | Boiler 2 PM CPMS Optical Head | Teledyne Monitor Labs | 360 P/N 1810-1050-03 | 3600093 | Parametric PM | No | 2016-07-25
Continuous Parametric Monitor | EQUI150 |  | Boiler 1 PAC Feed | Hardy | HIWDPS-2424-0500-174 | 10625387 | Carbon | No | 2015-11-01
Continuous Parametric Monitor | EQUI151 |  | Boiler 2 PAC Feed | Hardy | HIWDPS-2424-0500-174 | 10595130 | Carbon | No | 2015-11-01
Continuous Parametric Monitor | EQUI298 |  | Boiler 1 Steam Flow | Rosemount | 30515F |  | Steam Flow | No | 2016-01-27
Continuous Parametric Monitor | EQUI299 |  | Boiler 1 Steam Flow | Rosemount | 30515F |  | Steam Flow | No | 2016-01-27

## Data Acquisition System
Subject Item ID | Subject Item Designation | Subject Item Description | Manufacturer | Model | Serial Number | Primary or Backup? (DASs) | Install Date (DASs)
EQUI36 | DA001 | DAHS | Monitor Labs | DR9075 | 907500001-1 | Primary | 1994-01-01

## Fugitive Sources
Subject Item Type Description | Subject Item ID | Subject Item Designation | Subject Item Description | Install Year | Pollutants Emitted
Paved Road Vehicle Emissions | FUGI1 | FS030 | Vehicle Traffic | 1976-12-31 | Particulate Matter
Paved Road Vehicle Emissions | FUGI1 | FS030 | Vehicle Traffic | 1976-12-31 | PM < 2.5 micron
Paved Road Vehicle Emissions | FUGI1 | FS030 | Vehicle Traffic | 1976-12-31 | PM < 10 micron
Unpaved Road Vehicle Emissions | FUGI2 |  | Vehicle Traffic | 1926-12-31 | Particulate Matter
Unpaved Road Vehicle Emissions | FUGI2 |  | Vehicle Traffic | 1926-12-31 | PM < 2.5 micron
Unpaved Road Vehicle Emissions | FUGI2 |  | Vehicle Traffic | 1926-12-31 | PM < 10 micron
Material Handling | FUGI3 |  | Primary Beet Truck Dump | 1976-12-31 | Particulate Matter
Material Handling | FUGI3 |  | Primary Beet Truck Dump | 1976-12-31 | PM < 2.5 micron
Material Handling | FUGI3 |  | Primary Beet Truck Dump | 1976-12-31 | PM < 10 micron
Material Handling | FUGI4 |  | Boilerhouse Coal Hopper | 1976-12-31 | Particulate Matter
Material Handling | FUGI4 |  | Boilerhouse Coal Hopper | 1976-12-31 | PM < 2.5 micron
Material Handling | FUGI4 |  | Boilerhouse Coal Hopper | 1976-12-31 | PM < 10 micron
Material Handling | FUGI5 |  | Reserve Coal Pile Handling | 1976-12-31 | Particulate Matter
Material Handling | FUGI5 |  | Reserve Coal Pile Handling | 1976-12-31 | PM < 2.5 micron
Material Handling | FUGI5 |  | Reserve Coal Pile Handling | 1976-12-31 | PM < 10 micron
Material Storage Pile | FUGI6 |  | Reserve Coal Pile Storage | 1974-12-31 | Particulate Matter
Material Storage Pile | FUGI6 |  | Reserve Coal Pile Storage | 1974-12-31 | PM < 2.5 micron
Material Storage Pile | FUGI6 |  | Reserve Coal Pile Storage | 1974-12-31 | PM < 10 micron
Material Handling | FUGI7 |  | Ash Loadout | 1975-12-31 | Particulate Matter
Material Handling | FUGI7 |  | Ash Loadout | 1975-12-31 | PM < 2.5 micron
Material Handling | FUGI7 |  | Ash Loadout | 1975-12-31 | PM < 10 micron
Material Handling | FUGI8 |  | Primary Lime Rock Handling | 1975-12-31 | Particulate Matter
Material Handling | FUGI8 |  | Primary Lime Rock Handling | 1975-12-31 | PM < 2.5 micron
Material Handling | FUGI8 |  | Primary Lime Rock Handling | 1975-12-31 | PM < 10 micron
Material Storage Pile | FUGI9 |  | Primary Lime Rock Storage | 1975-12-31 | Particulate Matter
Material Storage Pile | FUGI9 |  | Primary Lime Rock Storage | 1975-12-31 | PM < 2.5 micron
Material Storage Pile | FUGI9 |  | Primary Lime Rock Storage | 1975-12-31 | PM < 10 micron
Material Handling | FUGI10 |  | Secondary Lime Rock Handling | 1975-12-31 | Particulate Matter
Material Handling | FUGI10 |  | Secondary Lime Rock Handling | 1975-12-31 | PM < 2.5 micron
Material Handling | FUGI10 |  | Secondary Lime Rock Handling | 1975-12-31 | PM < 10 micron
Material Storage Pile | FUGI11 |  | Secondary Lime Rock Storage | 1975-12-31 | Particulate Matter
Material Storage Pile | FUGI11 |  | Secondary Lime Rock Storage | 1975-12-31 | PM < 2.5 micron
Material Storage Pile | FUGI11 |  | Secondary Lime Rock Storage | 1975-12-31 | PM < 10 micron
Material Storage Pile | FUGI12 |  | Primary Coke Storage | 1975-12-31 | Particulate Matter
Material Storage Pile | FUGI12 |  | Primary Coke Storage | 1975-12-31 | PM < 2.5 micron
Material Storage Pile | FUGI12 |  | Primary Coke Storage | 1975-12-31 | PM < 10 micron
Material Handling | FUGI13 |  | Primary Coke Handling | 1975-12-31 | Particulate Matter
Material Handling | FUGI13 |  | Primary Coke Handling | 1975-12-31 | PM < 2.5 micron
Material Handling | FUGI13 |  | Primary Coke Handling | 1975-12-31 | PM < 10 micron
Material Storage Pile | FUGI14 |  | Secondary Coke Storage | 1975-12-31 | Particulate Matter
Material Storage Pile | FUGI14 |  | Secondary Coke Storage | 1975-12-31 | PM < 2.5 micron
Material Storage Pile | FUGI14 |  | Secondary Coke Storage | 1975-12-31 | PM < 10 micron
Material Handling | FUGI15 |  | Secondary Coke Handling | 1975-12-31 | Particulate Matter
Material Handling | FUGI15 |  | Secondary Coke Handling | 1975-12-31 | PM < 2.5 micron
Material Handling | FUGI15 |  | Secondary Coke Handling | 1975-12-31 | PM < 10 micron
Material Handling | FUGI16 |  | Lime Rock Hopper No. 1 | 1975-12-31 | Particulate Matter
Material Handling | FUGI16 |  | Lime Rock Hopper No. 1 | 1975-12-31 | PM < 2.5 micron
Material Handling | FUGI16 |  | Lime Rock Hopper No. 1 | 1975-12-31 | PM < 10 micron
Material Handling | FUGI17 |  | Lime Rock Hopper Scroll | 1975-12-31 | Particulate Matter
Material Handling | FUGI17 |  | Lime Rock Hopper Scroll | 1975-12-31 | PM < 2.5 micron
Material Handling | FUGI17 |  | Lime Rock Hopper Scroll | 1975-12-31 | PM < 10 micron
Material Handling | FUGI18 |  | Coke Hopper No. 1 | 1975-12-31 | Particulate Matter
Material Handling | FUGI18 |  | Coke Hopper No. 1 | 1975-12-31 | PM < 2.5 micron
Material Handling | FUGI18 |  | Coke Hopper No. 1 | 1975-12-31 | PM < 10 micron
Material Handling | FUGI19 |  | Coke Hopper Scroll | 1975-12-31 | Particulate Matter
Material Handling | FUGI19 |  | Coke Hopper Scroll | 1975-12-31 | PM < 2.5 micron
Material Handling | FUGI19 |  | Coke Hopper Scroll | 1975-12-31 | PM < 10 micron
Material Handling | FUGI20 |  | Lime Rock/Coke Belt | 1975-12-31 | Particulate Matter
Material Handling | FUGI20 |  | Lime Rock/Coke Belt | 1975-12-31 | PM < 2.5 micron
Material Handling | FUGI20 |  | Lime Rock/Coke Belt | 1975-12-31 | PM < 10 micron
Material Handling | FUGI21 |  | Lime Rock Bunker | 1975-12-31 | Particulate Matter
Material Handling | FUGI21 |  | Lime Rock Bunker | 1975-12-31 | PM < 2.5 micron
Material Handling | FUGI21 |  | Lime Rock Bunker | 1975-12-31 | PM < 10 micron
Material Handling | FUGI22 |  | Lime Rock Hopper No. 2 | 1975-12-31 | Particulate Matter
Material Handling | FUGI22 |  | Lime Rock Hopper No. 2 | 1975-12-31 | PM < 2.5 micron
Material Handling | FUGI22 |  | Lime Rock Hopper No. 2 | 1975-12-31 | PM < 10 micron
Material Handling | FUGI23 |  | Coke Bunker | 1975-12-31 | Particulate Matter
Material Handling | FUGI23 |  | Coke Bunker | 1975-12-31 | PM < 2.5 micron
Material Handling | FUGI23 |  | Coke Bunker | 1975-12-31 | PM < 10 micron
Material Handling | FUGI24 |  | Coke Hopper No. 2 | 1975-12-31 | Particulate Matter
Material Handling | FUGI24 |  | Coke Hopper No. 2 | 1975-12-31 | PM < 2.5 micron
Material Handling | FUGI24 |  | Coke Hopper No. 2 | 1975-12-31 | PM < 10 micron
Material Storage Pile | FUGI25 |  | Spent Lime Disposal Area | 1976-12-31 | Particulate Matter
Material Storage Pile | FUGI25 |  | Spent Lime Disposal Area | 1976-12-31 | PM < 2.5 micron
Material Storage Pile | FUGI25 |  | Spent Lime Disposal Area | 1976-12-31 | PM < 10 micron

## Scrubbers
Subject Item Type Description | Subject Item ID | Subject Item Designation | Subject Item Description | Manufacturer | Model | Installation Start Date | Pollutant Controlled | Capture Efficiency (%) | Destruction Collect Efficiency (%) | Subject to CAM? | Large or Other PSEU? | Efficiency Basis | Scrubber Minimum Pressure Drop (in. of water column) | Scrubber Maximum Pressure Drop (in. of water column) | Minimum Liquid Flow Rate (gal/min)
053-Venturi Scrubber | TREA28 | CE014 | Venturi Scrubber | CGS | 18/42 | 1976-12-31 | Particulate Matter | 100 | 90 | No | NA | Other | 5 | 15 | 30
053-Venturi Scrubber | TREA28 | CE014 | Venturi Scrubber | CGS | 18/42 | 1976-12-31 | PM < 10 micron | 100 | 90 | No | NA | Other | 5 | 15 | 30
053-Venturi Scrubber | TREA28 | CE014 | Venturi Scrubber | CGS | 18/42 | 1976-12-31 | PM < 2.5 micron | 100 | 75 | No | NA | Other | 5 | 15 | 30

## Wet Separators
Subject Item Type Description | Subject Item ID | Subject Item Designation | Subject Item Description | Manufacturer | Model | Installation Start Date | Pollutant Controlled | Capture Efficiency (%) | Destruction Collect Efficiency (%) | Subject to CAM? | Large or Other PSEU? | Efficiency Basis | Wet Cyclone Minimum Pressure Drop (in. of water column) | Wet Cyclone Maximum Pressure Drop (in. of water column) | Wet Cyclone Minimum Water Pressure (psi)
085-Wet Cyclonic Separator - Wet Cyclone | TREA24 | CE020 | Wet Cyclonic Separator - Wet Cyclone | United Conveyor | Nuveyor | 1975-12-31 | Particulate Matter | 100 | 50 | No | NA | Other | 10 | 120 | NA
085-Wet Cyclonic Separator - Wet Cyclone | TREA24 | CE020 | Wet Cyclonic Separator - Wet Cyclone | United Conveyor | Nuveyor | 1975-12-31 | PM < 10 micron | 100 | 50 | No | NA | Other | 10 | 120 | NA
085-Wet Cyclonic Separator - Wet Cyclone | TREA24 | CE020 | Wet Cyclonic Separator - Wet Cyclone | United Conveyor | Nuveyor | 1975-12-31 | PM < 2.5 micron | 100 | 50 | No | NA | Other | 10 | 120 | NA
057-Dynamic Separator (Wet) | TREA40 | CE015 | Dynamic Separator (Wet) | American Air Filter | 20-A-Rotoclone |  | Particulate Matter | 100 | 50 | No |  | Other |  |  |  | Removed with Sugar Dryer.
057-Dynamic Separator (Wet) | TREA40 | CE015 | Dynamic Separator (Wet) | American Air Filter | 20-A-Rotoclone |  | PM < 10 micron | 100 | 50 | No |  | Other
057-Dynamic Separator (Wet) | TREA40 | CE015 | Dynamic Separator (Wet) | American Air Filter | 20-A-Rotoclone |  | PM < 2.5 micron | 100 | 35 | No |  | Other
057-Dynamic Separator (Wet) | TREA42 | CE017 | Dynamic Separator (Wet) | American Air Filter | 20-A-Rotoclone |  | Particulate Matter | 100 | 50 | No |  | Other |  |  |  | Removed with Sugar Dryer.
057-Dynamic Separator (Wet) | TREA42 | CE017 | Dynamic Separator (Wet) | American Air Filter | 20-A-Rotoclone |  | PM < 10 micron | 100 | 50 | No |  | Other
057-Dynamic Separator (Wet) | TREA42 | CE017 | Dynamic Separator (Wet) | American Air Filter | 20-A-Rotoclone |  | PM < 2.5 micron | 100 | 35 | No |  | Other

## Cyclones
Subject Item Type Description | Subject Item ID | Subject Item Designation | Subject Item Description | Manufacturer | Model | Installation Start Date | Pollutant Controlled | Capture Efficiency (%) | Destruction Collect Efficiency (%) | Subject to CAM? | Large or Other PSEU? | Efficiency Basis | Cyclone Minimum Pressure Drop (in. of water column) | Cyclone Maximum Pressure Drop (in. of water column)
077-Multiclone w Fly Ash Reinjection | TREA31 | CE003 | Multiple Cyclone w/Fly Ash Reinjection | Wheelabrator | 6UPEWHS #15-30 | 1974-12-31 | Particulate Matter | 100 | 50 | Yes | Large | Other | 2.5 | 8.1 | Removed from service 12/31/2019.
077-Multiclone w Fly Ash Reinjection | TREA31 | CE003 | Multiple Cyclone w/Fly Ash Reinjection | Wheelabrator | 6UPEWHS #15-30 | 1974-12-31 | PM < 2.5 micron | 100 | 30 | Yes | Large | Other | 2.5 | 8.1
077-Multiclone w Fly Ash Reinjection | TREA31 | CE003 | Multiple Cyclone w/Fly Ash Reinjection | Wheelabrator | 6UPEWHS #15-30 | 1974-12-31 | PM < 10 micron | 100 | 50 | Yes | Large | Other | 2.5 | 8.1
077-Multiclone w Fly Ash Reinjection | TREA33 | CE005 | Multiple Cyclone w/Fly Ash Reinjection | Wheelabrator | 6UPEWHS #15-300 | 1976-12-31 | Particulate Matter | 100 | 50 | Yes | Large | Other | 2.5 | 8.1
077-Multiclone w Fly Ash Reinjection | TREA33 | CE005 | Multiple Cyclone w/Fly Ash Reinjection | Wheelabrator | 6UPEWHS #15-300 | 1976-12-31 | PM < 2.5 micron | 100 | 30 | Yes | Large | Other | 2.5 | 8.1
077-Multiclone w Fly Ash Reinjection | TREA33 | CE005 | Multiple Cyclone w/Fly Ash Reinjection | Wheelabrator | 6UPEWHS #15-300 | 1976-12-31 | PM < 10 micron | 100 | 50 | Yes | Large | Other | 2.5 | 8.1
077-Multiclone w Fly Ash Reinjection | TREA35 | CE007 | Multiple Cyclone w/Fly Ash Reinjection | Joyhousing/ Wheelabrator tubes | 6UPEWHS #11-286 | 1985-12-31 | Particulate Matter | 100 | 50 | Yes | Large | Other | 2.5 | 8.1
077-Multiclone w Fly Ash Reinjection | TREA35 | CE007 | Multiple Cyclone w/Fly Ash Reinjection | Joyhousing/ Wheelabrator tubes | 6UPEWHS #11-286 | 1985-12-31 | PM < 2.5 micron | 100 | 30 | Yes | Large | Other | 2.5 | 8.1
077-Multiclone w Fly Ash Reinjection | TREA35 | CE007 | Multiple Cyclone w/Fly Ash Reinjection | Joyhousing/ Wheelabrator tubes | 6UPEWHS #11-286 | 1985-12-31 | PM < 10 micron | 100 | 50 | Yes | Large | Other | 2.5 | 8.1

## ESPs
Subject Item Type Description | Subject Item ID | Subject Item Designation | Subject Item Description | Manufacturer | Model | Installation Start Date | Pollutant Controlled | Capture Efficiency (%) | Destruction Collect Efficiency (%) | Subject to CAM? | Large or Other PSEU? | Efficiency Basis | Using conditioning agent? | Conditioning Agent Flow Rate (gal/hr) | Minimum Fields Online | Total Power (kW) | Secondary Current (mA) | Voltage (kV)
010-Electrostatic Precipitator - High Efficiency | TREA29 | CE001 | Electrostatic Precipitator - High Efficiency | UOP | 30999-32-1-6 | 1975-12-31 | Particulate Matter | 100 | 95 | Yes | Large | Other | None | None | 3 | NA | NA | NA
010-Electrostatic Precipitator - High Efficiency | TREA29 | CE001 | Electrostatic Precipitator - High Efficiency | UOP | 30999-32-1-6 | 1975-12-31 | PM < 10 micron | 100 | 95 | Yes | Large | Other | None | None | 3 | NA | NA | NA
010-Electrostatic Precipitator - High Efficiency | TREA29 | CE001 | Electrostatic Precipitator - High Efficiency | UOP | 30999-32-1-6 | 1975-12-31 | PM < 2.5 micron | 100 | 90 | Yes | Large | Other | None | None | 3 | NA | NA | NA
010-Electrostatic Precipitator - High Efficiency | TREA30 | CE002 | Electrostatic Precipitator - High Efficiency | UOP | 30999-32-1-6 | 1975-12-31 | Particulate Matter | 100 | 95 | Yes | Large | Other | None | None | 3 | NA | NA | NA
010-Electrostatic Precipitator - High Efficiency | TREA30 | CE002 | Electrostatic Precipitator - High Efficiency | UOP | 30999-32-1-6 | 1975-12-31 | PM < 10 micron | 100 | 95 | Yes | Large | Other | None | None | 3 | NA | NA | NA
010-Electrostatic Precipitator - High Efficiency | TREA30 | CE002 | Electrostatic Precipitator - High Efficiency | UOP | 30999-32-1-6 | 1975-12-31 | PM < 2.5 micron | 100 | 90 | Yes | Large | Other | None | None | 3 | NA | NA | NA

## Injection
SI Type Description | SI ID | SI Designation | Description | Manufacturer | Model | Installation Start Date | Pollutant Controlled | Capture Efficiency (%) | Destruction Collect Efficiency (%) | Subject to CAM? | Large or Other PSEU? | Efficiency Basis | Material Injected | Injection System Maximum Injection Rate | Maximum Injection Rate Units | Injection System Minimum Injection Rate | Minimum Injection Rate Units
207-Carbon Injection | TREA44 |  | Activated Carbon Injection | ADA | Custom | 2016-11-01 | Mercury | 100 | 75 | No |  | Other | Carbon | 50 | pounds per million acf | 0.5 | pounds per million acf

## Fabric Filters
Subject Item Type Description | Subject Item ID | Subject Item Designation | Subject Item Description | Manufacturer | Model | Installation Start Date | Pollutant Controlled | Capture Efficiency (%) | Destruction Collect Efficiency (%) | Subject to CAM? | Large or Other PSEU? | Efficiency Basis | Fabric Filter Minimum Pressure Drop (in. of water column) | Fabric Filter Maximum Pressure Drop (in. of water column) | Bag leak detector in use?
018-Fabric Filter - Low Temp, T<180 Degrees F | TREA3 | CE023 | Fabric Filter - Low Temperature, i.e., T<180 Degrees F | Beth | NA | 2000-06-02 | Particulate Matter | 100 | 99 | Yes | Other | Other | 0.5 | 5 | No
018-Fabric Filter - Low Temp, T<180 Degrees F | TREA3 | CE023 | Fabric Filter - Low Temperature, i.e., T<180 Degrees F | Beth | NA | 2000-06-02 | PM < 10 micron | 100 | 93 | Yes | Other | Other | 0.5 | 5 | No
018-Fabric Filter - Low Temp, T<180 Degrees F | TREA3 | CE023 | Fabric Filter - Low Temperature, i.e., T<180 Degrees F | Beth | NA | 2000-06-02 | PM < 2.5 micron | 100 | 93 | Yes | Other | Other | 0.5 | 5 | No
018-Fabric Filter - Low Temp, T<180 Degrees F | TREA4 | CE024 | Fabric Filter - Low Temperature, i.e., T<180 Degrees F | Hoffman | 4208A | 1980-12-31 | Particulate Matter | 100 | 99 | Yes | Other | Other | 2 | 10 | No
018-Fabric Filter - Low Temp, T<180 Degrees F | TREA4 | CE024 | Fabric Filter - Low Temperature, i.e., T<180 Degrees F | Hoffman | 4208A | 1980-12-31 | PM < 10 micron | 100 | 93 | Yes | Other | Other | 2 | 10 | No
018-Fabric Filter - Low Temp, T<180 Degrees F | TREA4 | CE024 | Fabric Filter - Low Temperature, i.e., T<180 Degrees F | Hoffman | 4208A | 1980-12-31 | PM < 2.5 micron | 100 | 93 | Yes | Other | Other | 2 | 10 | No
018-Fabric Filter - Low Temp, T<180 Degrees F | TREA5 | CE025 | Fabric Filter - Low Temperature, i.e., T<180 Degrees F | Hoffman | S3A-001 | 2000-06-02 | Particulate Matter | 100 | 99 | Yes | Other | Other | 1 | 5 | No
018-Fabric Filter - Low Temp, T<180 Degrees F | TREA5 | CE025 | Fabric Filter - Low Temperature, i.e., T<180 Degrees F | Hoffman | S3A-001 | 2000-06-02 | PM < 10 micron | 100 | 93 | Yes | Other | Other | 1 | 5 | No
018-Fabric Filter - Low Temp, T<180 Degrees F | TREA5 | CE025 | Fabric Filter - Low Temperature, i.e., T<180 Degrees F | Hoffman | S3A-001 | 2000-06-02 | PM < 2.5 micron | 100 | 93 | Yes | Other | Other | 1 | 5 | No
018-Fabric Filter - Low Temp, T<180 Degrees F | TREA6 | CE026 | Fabric Filter - Low Temperature, i.e., T<180 Degrees F | Hoffman | 6 x 51 1/2 | 1986-12-31 | Particulate Matter | 100 | 99 | Yes | Other | Other | 1 | 10 | No
018-Fabric Filter - Low Temp, T<180 Degrees F | TREA6 | CE026 | Fabric Filter - Low Temperature, i.e., T<180 Degrees F | Hoffman | 6 x 51 1/2 | 1986-12-31 | PM < 10 micron | 100 | 93 | Yes | Other | Other | 1 | 10 | No
018-Fabric Filter - Low Temp, T<180 Degrees F | TREA6 | CE026 | Fabric Filter - Low Temperature, i.e., T<180 Degrees F | Hoffman | 6 x 51 1/2 | 1986-12-31 | PM < 2.5 micron | 100 | 93 | Yes | Other | Other | 1 | 10 | No
018-Fabric Filter - Low Temp, T<180 Degrees F | TREA7 | CE027 | Fabric Filter - Low Temperature, i.e., T<180 Degrees F | MAC | 72 AVR14 | 2010-12-31 | Particulate Matter | 100 | 99 | No | NA | Other | 1 | 6 | No
018-Fabric Filter - Low Temp, T<180 Degrees F | TREA7 | CE027 | Fabric Filter - Low Temperature, i.e., T<180 Degrees F | MAC | 72AVR14 | 2010-12-31 | PM < 10 micron | 100 | 93 | No | NA | Other | 1 | 6 | No
018-Fabric Filter - Low Temp, T<180 Degrees F | TREA7 | CE027 | Fabric Filter - Low Temperature, i.e., T<180 Degrees F | MAC | 72AVR14 | 2010-12-31 | PM < 2.5 micron | 100 | 93 | No | NA | Other | 1 | 6 | No
018-Fabric Filter - Low Temp, T<180 Degrees F | TREA11 | CE032 | Fabric Filter - Low Temperature, i.e., T<180 Degrees F | Flex-Kleen | NA | 1986-12-31 | Particulate Matter | 100 | 99 | No | NA | Other | 1 | 6 | No
018-Fabric Filter - Low Temp, T<180 Degrees F | TREA11 | CE032 | Fabric Filter - Low Temperature, i.e., T<180 Degrees F | Flex-Kleen | NA | 1986-12-31 | PM < 10 micron | 100 | 93 | No | NA | Other | 1 | 6 | No
018-Fabric Filter - Low Temp, T<180 Degrees F | TREA11 | CE032 | Fabric Filter - Low Temperature, i.e., T<180 Degrees F | Flex-Klenn | NA | 1986-12-31 | PM < 2.5 micron | 100 | 93 | No | NA | Other | 1 | 6 | No
016-Fabric Filter - High Temp, T>250 Degrees F | TREA13 | CE012 | Fabric Filter - High Temperature, i.e., T>250 Degrees F | Wheelabrator | 144 | 1975-12-31 | Particulate Matter | 100 | 99 | Yes | Other | Other | 1 | 6 | No
016-Fabric Filter - High Temp, T>250 Degrees F | TREA13 | CE012 | Fabric Filter - High Temperature, i.e., T>250 Degrees F | Wheelabrator | 144 | 1975-12-31 | PM < 10 micron | 100 | 63 | Yes | Other | Other | 1 | 6 | No
016-Fabric Filter - High Temp, T>250 Degrees F | TREA13 | CE012 | Fabric Filter - High Temperature, i.e., T>250 Degrees F | Wheelabrator | 144 | 1975-12-31 | PM < 2.5 micron | 100 | 63 | Yes | Other | Other | 1 | 6 | No
018-Fabric Filter - Low Temp, T<180 Degrees F | TREA18 | CE018 | Fabric Filter - Low Temperature, i.e., T<180 Degrees F | MAC Environmental | 120 LST 144 |  | Particulate Matter | 100 | 99 | Yes | Other | Other | 1 | 8 |  | Removed with Sugar Cooler.
018-Fabric Filter - Low Temp, T<180 Degrees F | TREA18 | CE018 | Fabric Filter - Low Temperature, i.e., T<180 Degrees F | MAC Environmental | 120 LST 144 |  | PM < 10 micron | 100 | 99 | Yes | Other | Other | 1 | 8
018-Fabric Filter - Low Temp, T<180 Degrees F | TREA18 | CE018 | Fabric Filter - Low Temperature, i.e., T<180 Degrees F | MAC Environmental | 120 LST 144 |  | PM < 2.5 micron | 100 | 95 | Yes | Other | Other | 1 | 8
018-Fabric Filter - Low Temp, T<180 Degrees F | TREA20 | CE033 | Fabric Filter - Low Temperature, i.e., T<180 Degrees F | MAC | 144 LST 100 |  | Particulate Matter | 100 | 99 | Yes | Other | Other | 1 | 22 |  | Removed with Sugar Cooler.
018-Fabric Filter - Low Temp, T<180 Degrees F | TREA20 | CE033 | Fabric Filter - Low Temperature, i.e., T<180 Degrees F | MAC | 144 LST 100 |  | PM < 10 micron | 100 | 99 | Yes | Other | Other | 1 | 22
018-Fabric Filter - Low Temp, T<180 Degrees F | TREA20 | CE033 | Fabric Filter - Low Temperature, i.e., T<180 Degrees F | MAC | 144 LST 100 |  | PM < 2.5 micron | 100 | 95 | Yes | Other | Other | 1 | 22
018-Fabric Filter - Low Temp, T<180 Degrees F | TREA21 | CE034 | Fabric Filter - Low Temperature, i.e., T<180 Degrees F | MAC | 144 LST 64 | 2010-08-19 | Particulate Matter | 100 | 99 | Yes | Other | Other | 1 | 26 | No
018-Fabric Filter - Low Temp, T<180 Degrees F | TREA21 | CE034 | Fabric Filter - Low Temperature, i.e., T<180 Degrees F | MAC | 144 LST 64 | 2010-08-19 | PM < 10 micron | 100 | 93 | Yes | Other | Other | 1 | 26 | No
018-Fabric Filter - Low Temp, T<180 Degrees F | TREA21 | CE034 | Fabric Filter - Low Temperature, i.e., T<180 Degrees F | MAC | 144 LST 64 | 2010-08-19 | PM < 2.5 micron | 100 | 93 | Yes | Other | Other | 1 | 26 | No
018-Fabric Filter - Low Temp, T<180 Degrees F | TREA22 | CE035 | Fabric Filter - Low Temperature, i.e., T<180 Degrees F | MAC | 144 LST 64 | 2010-08-19 | Particulate Matter | 100 | 99 | Yes | Other | Other | 1 | 14 | No
018-Fabric Filter - Low Temp, T<180 Degrees F | TREA22 | CE035 | Fabric Filter - Low Temperature, i.e., T<180 Degrees F | MAC | 144 LST 64 | 2010-08-19 | PM < 10 micron | 100 | 93 | Yes | Other | Other | 1 | 14 | No
018-Fabric Filter - Low Temp, T<180 Degrees F | TREA22 | CE035 | Fabric Filter - Low Temperature, i.e., T<180 Degrees F | MAC | 144 LST 64 | 2010-08-19 | PM < 2.5 micron | 100 | 93 | Yes | Other | Other | 1 | 14 | No
018-Fabric Filter - Low Temp, T<180 Degrees F | TREA23 | CE036 | Fabric Filter - Low Temperature, i.e., T<180 Degrees F | MAC | 144 LST 64 | 2010-08-19 | Particulate Matter | 100 | 99 | Yes | Other | Other | 1 | 17 | No
018-Fabric Filter - Low Temp, T<180 Degrees F | TREA23 | CE036 | Fabric Filter - Low Temperature, i.e., T<180 Degrees F | MAC | 144 LST 64 | 2010-08-19 | PM < 10 micron | 100 | 93 | Yes | Other | Other | 1 | 17 | No
018-Fabric Filter - Low Temp, T<180 Degrees F | TREA23 | CE036 | Fabric Filter - Low Temperature, i.e., T<180 Degrees F | MAC | 144 LST 64 | 2010-08-19 | PM < 2.5 micron | 100 | 93 | Yes | Other | Other | 1 | 17 | No
018-Fabric Filter - Low Temp, T<180 Degrees F | TREA25 | CE037 | Fabric Filter - Low Temperature, i.e., T<180 Degrees F | Donaldson | Dalamatic | 2015-02-04 | Particulate Matter | 100 | 99 | Yes | Other | Other | 1 | 22 | No
018-Fabric Filter - Low Temp, T<180 Degrees F | TREA25 | CE037 | Fabric Filter - Low Temperature, i.e., T<180 Degrees F | Donaldson | Dalamatic | 2015-02-04 | PM < 10 micron | 100 | 93 | Yes | Other | Other | 1 | 22 | No
018-Fabric Filter - Low Temp, T<180 Degrees F | TREA25 | CE037 | Fabric Filter - Low Temperature, i.e., T<180 Degrees F | Donaldson | Dalamatic | 2015-02-04 | PM < 2.5 micron | 100 | 93 | Yes | Other | Other | 1 | 22 | No
018-Fabric Filter - Low Temp, T<180 Degrees F | TREA26 | CE038 | Fabric Filter - Low Temperature, i.e., T<180 Degrees F | Donaldson | P032358 | 2000-12-31 | Particulate Matter | 100 | 99 | No | Other | Other | 1 | 22 | No | Removed from service 12/31/2015.
018-Fabric Filter - Low Temp, T<180 Degrees F | TREA26 | CE038 | Fabric Filter - Low Temperature, i.e., T<180 Degrees F | Donaldson | P032358 | 2000-12-31 | PM < 10 micron | 100 | 99 | No | Other | Other | 1 | 22 | No
018-Fabric Filter - Low Temp, T<180 Degrees F | TREA26 | CE038 | Fabric Filter - Low Temperature, i.e., T<180 Degrees F | Donaldson | P032358 | 2000-12-31 | PM < 2.5 micron | 100 | 95 | No | Other | Other | 1 | 22 | No
018-Fabric Filter - Low Temp, T<180 Degrees F | TREA27 | CE039 | Fabric Filter - Low Temperature, i.e., T<180 Degrees F | Donaldson | P030677 | 2000-12-31 | Particulate Matter | 100 | 99 | No | Other | Other | 1 | 22 | No | Removed from service 12/31/2015.
018-Fabric Filter - Low Temp, T<180 Degrees F | TREA27 | CE039 | Fabric Filter - Low Temperature, i.e., T<180 Degrees F | Donaldson | P030677 | 2000-12-31 | PM < 10 micron | 100 | 99 | No | Other | Other | 1 | 22 | No
018-Fabric Filter - Low Temp, T<180 Degrees F | TREA27 | CE039 | Fabric Filter - Low Temperature, i.e., T<180 Degrees F | Donaldson | P030677 | 2000-12-31 | PM < 2.5 micron | 100 | 95 | No | Other | Other | 1 | 22 | No
017-Fabric Filter - Med Temp, 180 F<T<250 F | TREA32 | CE004 | Fabric Filter - Medium Temperature i.e., 180 F<T<250 F | Wheelabrator | 144 | 1974-12-31 | Particulate Matter | 100 | 99 | Yes | Large | Other | 3 | 6 | No | Removed from service 12/31/2019.
017-Fabric Filter - Med Temp, 180 F<T<250 F | TREA32 | CE004 | Fabric Filter - Medium Temperature i.e., 180 F<T<250 F | Wheelabrator | 144 | 1974-12-31 | PM < 10 micron | 100 | 93 | Yes | Large | Other | 3 | 6 | No
017-Fabric Filter - Med Temp, 180 F<T<250 F | TREA32 | CE004 | Fabric Filter - Medium Temperature i.e., 180 F<T<250 F | Wheelabrator | 144 | 1974-12-31 | PM < 2.5 micron | 100 | 93 | Yes | Large | Other | 3 | 6 | No
017-Fabric Filter - Med Temp, 180 F<T<250 F | TREA34 | CE006 | Fabric Filter - Medium Temperature i.e., 180 F<T<250 F | Wheelabrator | 144 | 1976-12-31 | Particulate Matter | 100 | 99 | Yes | Large | Other | 3 | 6 | No
017-Fabric Filter - Med Temp, 180 F<T<250 F | TREA34 | CE006 | Fabric Filter - Medium Temperature i.e., 180 F<T<250 F | Wheelabrator | 144 | 1976-12-31 | PM < 10 micron | 100 | 93 | Yes | Large | Other | 3 | 6 | No
017-Fabric Filter - Med Temp, 180 F<T<250 F | TREA34 | CE006 | Fabric Filter - Medium Temperature i.e., 180 F<T<250 F | Wheelabrator | 144 | 1976-12-31 | PM < 2.5 micron | 100 | 93 | Yes | Large | Other | 3 | 6 | No
017-Fabric Filter - Med Temp, 180 F<T<250 F | TREA36 | CE008 | Fabric Filter - Medium Temperature i.e., 180 F<T<250 F | Wheelabrator | 120 | 1976-12-31 | Particulate Matter | 100 | 99 | Yes | Large | Other | 3 | 6 | No
017-Fabric Filter - Med Temp, 180 F<T<250 F | TREA36 | CE008 | Fabric Filter - Medium Temperature i.e., 180 F<T<250 F | Wheelabrator | 120 | 1976-12-31 | PM < 10 micron | 100 | 93 | Yes | Large | Other | 3 | 6 | No
017-Fabric Filter - Med Temp, 180 F<T<250 F | TREA36 | CE008 | Fabric Filter - Medium Temperature i.e., 180 F<T<250 F | Wheelabrator | 120 | 1976-12-31 | PM < 2.5 micron | 100 | 93 | Yes | Large | Other | 3 | 6 | No
018-Fabric Filter - Low Temp, T<180 Degrees F | TREA37 | CE009 | Fabric Filter - Low Temperature, i.e., T<180 Degrees F | Flex-Kleen Corp. | 100-WXTC-280(111) | 1984-12-31 | Particulate Matter | 100 | 99 | Yes | Other | Other | 1 | 6.2 | No
018-Fabric Filter - Low Temp, T<180 Degrees F | TREA37 | CE009 | Fabric Filter - Low Temperature, i.e., T<180 Degrees F | Flex-Kleen Corp. | 100-WXTC-280(111) | 1984-12-31 | PM < 10 micron | 100 | 93 | Yes | Other | Other | 1 | 6.2 | No
018-Fabric Filter - Low Temp, T<180 Degrees F | TREA37 | CE009 | Fabric Filter - Low Temperature, i.e., T<180 Degrees F | Flex-Kleen Corp. | 100-WXTC-280(111) | 1984-12-31 | PM < 2.5 micron | 100 | 93 | Yes | Other | Other | 1 | 6.2 | No
018-Fabric Filter - Low Temp, T<180 Degrees F | TREA38 | CE010 | Fabric Filter - Low Temperature, i.e., T<180 Degrees F | Flex-Kleen Corp | 100-WXTC-280(111) | 1984-12-31 | Particulate Matter | 100 | 99 | Yes | Other | Other | 5 | 11 | No
018-Fabric Filter - Low Temp, T<180 Degrees F | TREA38 | CE010 | Fabric Filter - Low Temperature, i.e., T<180 Degrees F | Flex-Kleen Corp | 100-WXTC-280(111) | 1984-12-31 | PM < 10 micron | 100 | 93 | Yes | Other | Other | 5 | 11 | No
018-Fabric Filter - Low Temp, T<180 Degrees F | TREA38 | CE010 | Fabric Filter - Low Temperature, i.e., T<180 Degrees F | Flex-Kleen Corp | 100-WXTC-280(111) | 1984-12-31 | PM < 2.5 micron | 100 | 93 | Yes | Other | Other | 5 | 11 | No
018-Fabric Filter - Low Temp, T<180 Degrees F | TREA39 | CE011 | Fabric Filter - Low Temperature, i.e., T<180 Degrees F | Mikro Pul-Corp. | 168S-STR-20 | 1975-12-31 | Particulate Matter | 100 | 99 | No | NA | Other | 1 | 6
018-Fabric Filter - Low Temp, T<180 Degrees F | TREA39 | CE011 | Fabric Filter - Low Temperature, i.e., T<180 Degrees F | Mikro Pul-Corp. | 168S-STR-20 | 1975-12-31 | PM < 10 micron | 100 | 93 | No | NA | Other | 1 | 6
018-Fabric Filter - Low Temp, T<180 Degrees F | TREA39 | CE011 | Fabric Filter - Low Temperature, i.e., T<180 Degrees F | Mikro Pul-Corp. | 168S-STR-20 | 1975-12-31 | PM < 2.5 micron | 100 | 93 | No | NA | Other | 1 | 6
018-Fabric Filter - Low Temp, T<180 Degrees F | TREA41 | CE016 | Fabric Filter - Low Temperature, i.e., T<180 Degrees F | MAC Equipment | 96ST36 |  | Particulate Matter | 100 | 99 | No |  | Other | 1 | 6 |  | Removed with Sugar Cooler.
018-Fabric Filter - Low Temp, T<180 Degrees F | TREA41 | CE016 | Fabric Filter - Low Temperature, i.e., T<180 Degrees F | MAC Equipment | 96ST36 |  | PM < 10 micron | 100 | 99 | No |  | Other | 1 | 6
018-Fabric Filter - Low Temp, T<180 Degrees F | TREA41 | CE016 | Fabric Filter - Low Temperature, i.e., T<180 Degrees F | MAC Equipment | 96ST36 |  | PM < 2.5 micron | 100 | 95 | No |  | Other | 1 | 6
018-Fabric Filter - Low Temp, T<180 Degrees F | TREA43 | CE040 | Fabric Filter - Low Temperature, i.e., T<180 Degrees F | MAC Equipment | 144-RPT-420 | 2014-05-01 | Particulate Matter | 100 | 99 | Yes | Other | Control equipment rule | 1 | 8 | Yes
018-Fabric Filter - Low Temp, T<180 Degrees F | TREA43 | CE040 | Fabric Filter - Low Temperature, i.e., T<180 Degrees F | MAC Equipment | 144-RPT-420 | 2014-05-01 | PM < 10 micron | 100 | 93 | Yes | Other | Control equipment rule | 1 | 8 | Yes
018-Fabric Filter - Low Temp, T<180 Degrees F | TREA43 | CE040 | Fabric Filter - Low Temperature, i.e., T<180 Degrees F | MAC Equipment | 144-RPT-420 | 2014-05-01 | PM < 2.5 micron | 100 | 93 | Yes | Other | Other | 1 | 8 | Yes
016-Fabric Filter - High Temp, T>250 Degrees F | TREA45 |  | Fabric Filter - High Temperature, i.e., T>250 Degrees F | United Convyeor | Custom | 2015-12-31 | Particulate Matter | 100 | 99 | No | NA | Other | 1 | 22 | No
016-Fabric Filter - High Temp, T>250 Degrees F | TREA45 |  | Fabric Filter - High Temperature, i.e., T>250 Degrees F | United Convyeor | Custom | 2015-12-31 | PM < 10 micron | 100 | 93 | No | NA | Other | 1 | 22 | No
016-Fabric Filter - High Temp, T>250 Degrees F | TREA45 |  | Fabric Filter - High Temperature, i.e., T>250 Degrees F | United Convyeor | Custom | 2015-12-31 | PM < 2.5 micron | 100 | 93 | No | NA | Other | 1 | 22 | No
018-Fabric Filter - Low Temp, T<180 Degrees F | TREA46 | CE041 | Fabric Filter - Low Temperature, i.e., T<180 Degrees F | Donaldson | DFT | 2015-12-31 | Particulate Matter | 100 | 99 | No | NA | Other | 0.5 | 8 | No
018-Fabric Filter - Low Temp, T<180 Degrees F | TREA46 | CE041 | Fabric Filter - Low Temperature, i.e., T<180 Degrees F | Donaldson | DFT | 2015-12-31 | PM < 10 micron | 100 | 93 | No | NA | Other | 0.5 | 8 | No
018-Fabric Filter - Low Temp, T<180 Degrees F | TREA46 | CE041 | Fabric Filter - Low Temperature, i.e., T<180 Degrees F | Donaldson | DFT | 2015-12-31 | PM < 2.5 micron | 100 | 93 | No | NA | Other | 0.5 | 8 | No
018-Fabric Filter - Low Temp, T<180 Degrees F | TREA47 |  | Fabric Filter - Low Temperature, i.e., T<180 Degrees F | Flex Kleen | 84 CTBS 18III | 1980-12-31 | Particulate Matter | 100 | 99 | No | NA | Other | 0.5 | 6 | No
018-Fabric Filter - Low Temp, T<180 Degrees F | TREA47 |  | Fabric Filter - Low Temperature, i.e., T<180 Degrees F | Flex Kleen | 84 CTBS 18III | 1980-12-31 | PM < 10 micron | 100 | 93 | No | NA | Other | 0.5 | 6 | No
018-Fabric Filter - Low Temp, T<180 Degrees F | TREA47 |  | Fabric Filter - Low Temperature, i.e., T<180 Degrees F | Flex Kleen | 84 CTBS 18III | 1980-12-31 | PM < 2.5 micron | 100 | 93 | No | NA | Other | 0.5 | 6 | No
Note on J4: Carlson, Joseph: Unless further justification is provided, this will be reduced to 93%
Note on J5: Carlson, Joseph: Unless further justification is provided, this will be reduced to 93%
Note on J7: Carlson, Joseph: Unless further justification is provided, this will be reduced to 93%
Note on J8: Carlson, Joseph: Unless further justification is provided, this will be reduced to 93%
Note on J10: Carlson, Joseph: Unless further justification is provided, this will be reduced to 93%
Note on J11: Carlson, Joseph: Unless further justification is provided, this will be reduced to 93%
Note on J13: Carlson, Joseph: Unless further justification is provided, this will be reduced to 93%
Note on J14: Carlson, Joseph: Unless further justification is provided, this will be reduced to 93%
Note on J16: Carlson, Joseph: Unless further justification is provided, this will be reduced to 93%
Note on J17: Carlson, Joseph: Unless further justification is provided, this will be reduced to 93%
Note on J19: Carlson, Joseph: Unless further justification is provided, this will be reduced to 93%
Note on J20: Carlson, Joseph: Unless further justification is provided, this will be reduced to 93%
Note on J22: Carlson, Joseph: Unless further justification is provided, this will be reduced to 93%
Note on J23: Carlson, Joseph: Unless further justification is provided, this will be reduced to 93%
Note on J25: Carlson, Joseph: Unless further justification is provided, this will be reduced to 93%
Note on J26: Carlson, Joseph: Unless further justification is provided, this will be reduced to 93%
Note on J28: Carlson, Joseph: Unless further justification is provided, this will be reduced to 93%
Note on J29: Carlson, Joseph: Unless further justification is provided, this will be reduced to 93%
Note on J31: Carlson, Joseph: Unless further justification is provided, this will be reduced to 93%
Note on J32: Carlson, Joseph: Unless further justification is provided, this will be reduced to 93%
Note on J34: Carlson, Joseph: Unless further justification is provided, this will be reduced to 93%
Note on J35: Carlson, Joseph: Unless further justification is provided, this will be reduced to 93%
Note on J37: Carlson, Joseph: Unless further justification is provided, this will be reduced to 93%
Note on J38: Carlson, Joseph: Unless further justification is provided, this will be reduced to 93%
Note on J40: Carlson, Joseph: Unless further justification is provided, this will be reduced to 93%
Note on J41: Carlson, Joseph: Unless further justification is provided, this will be reduced to 93%
Note on J43: Carlson, Joseph: Unless further justification is provided, this will be reduced to 93%
Note on J44: Carlson, Joseph: Unless further justification is provided, this will be reduced to 93%
Note on J46: Carlson, Joseph: Unless further justification is provided, this will be reduced to 93%
Note on J47: Carlson, Joseph: Unless further justification is provided, this will be reduced to 93%
Note on A48: Carlson, Joseph: If the filters are rated for > 250 F, then the control equipment type will be updated to "High Temp Fabric Filter"
Note on D48: Carlson, Joseph: If the filters are rated for > 250 F, then the control equipment type will be updated to "High Temp Fabric Filter"
Note on A49: Carlson, Joseph: If the filters are rated for > 250 F, then the control equipment type will be updated to "High Temp Fabric Filter"
Note on D49: Carlson, Joseph: If the filters are rated for > 250 F, then the control equipment type will be updated to "High Temp Fabric Filter"
Note on J49: Carlson, Joseph: Unless further justification is provided, this will be reduced to 93%
Note on A50: Carlson, Joseph: If the filters are rated for > 250 F, then the control equipment type will be updated to "High Temp Fabric Filter"
Note on D50: Carlson, Joseph: If the filters are rated for > 250 F, then the control equipment type will be updated to "High Temp Fabric Filter"
Note on J50: Carlson, Joseph: Unless further justification is provided, this will be reduced to 93%
Note on A51: Carlson, Joseph: If the filters are rated for > 250 F, then the control equipment type will be updated to "High Temp Fabric Filter"
Note on D51: Carlson, Joseph: If the filters are rated for > 250 F, then the control equipment type will be updated to "High Temp Fabric Filter"
Note on A52: Carlson, Joseph: If the filters are rated for > 250 F, then the control equipment type will be updated to "High Temp Fabric Filter"
Note on D52: Carlson, Joseph: If the filters are rated for > 250 F, then the control equipment type will be updated to "High Temp Fabric Filter"
Note on J52: Carlson, Joseph: Unless further justification is provided, this will be reduced to 93%
Note on A53: Carlson, Joseph: If the filters are rated for > 250 F, then the control equipment type will be updated to "High Temp Fabric Filter"
Note on D53: Carlson, Joseph: If the filters are rated for > 250 F, then the control equipment type will be updated to "High Temp Fabric Filter"
Note on J53: Carlson, Joseph: Unless further justification is provided, this will be reduced to 93%
Note on A54: Carlson, Joseph: If the filters are rated for > 250 F, then the control equipment type will be updated to "High Temp Fabric Filter"
Note on D54: Carlson, Joseph: If the filters are rated for > 250 F, then the control equipment type will be updated to "High Temp Fabric Filter"
Note on A55: Carlson, Joseph: If the filters are rated for > 250 F, then the control equipment type will be updated to "High Temp Fabric Filter"
Note on D55: Carlson, Joseph: If the filters are rated for > 250 F, then the control equipment type will be updated to "High Temp Fabric Filter"
Note on J55: Carlson, Joseph: Unless further justification is provided, this will be reduced to 93%
Note on A56: Carlson, Joseph: If the filters are rated for > 250 F, then the control equipment type will be updated to "High Temp Fabric Filter"
Note on D56: Carlson, Joseph: If the filters are rated for > 250 F, then the control equipment type will be updated to "High Temp Fabric Filter"
Note on J56: Carlson, Joseph: Unless further justification is provided, this will be reduced to 93%
Note on J58: Carlson, Joseph: Unless further justification is provided, this will be reduced to 93%
Note on J59: Carlson, Joseph: Unless further justification is provided, this will be reduced to 93%
Note on J61: Carlson, Joseph: Unless further justification is provided, this will be reduced to 93%
Note on J62: Carlson, Joseph: Unless further justification is provided, this will be reduced to 93%
Note on J64: Carlson, Joseph: Unless further justification is provided, this will be reduced to 93%
Note on J65: Carlson, Joseph: Unless further justification is provided, this will be reduced to 93%
Note on J67: Carlson, Joseph: Unless further justification is provided, this will be reduced to 93%
Note on J68: Carlson, Joseph: Unless further justification is provided, this will be reduced to 93%
Note on J76: Carlson, Joseph: Unless further justification is provided, this will be reduced to 93%
Note on J77: Carlson, Joseph: Unless further justification is provided, this will be reduced to 93%
Note on J79: Carlson, Joseph: Unless further justification is provided, this will be reduced to 93%
Note on J80: Carlson, Joseph: Unless further justification is provided, this will be reduced to 93%

## Other Control Equipment
Subject Item Type Description | Subject Item ID | Subject Item Designation | Subject Item Description | Manufacturer | Model | Installation Start Date | Pollutant Controlled | Capture Efficiency (%) | Destruction Collect Efficiency (%) | Subject to CAM? | Large or Other PSEU? | Efficiency Basis | Other operating parameters? | Other operating parameters description
023-Flaring | TREA16 | EU042 | Wastewater Ground Flare II | Mactronic | 316LSS | 2010-09-09 | H2S | 100 | 100 | No | NA | Other | Flame Detector
023-Flaring | TREA17 | EU018 | Wastewater Ground Flare | National Air Oil Burner | NPAC-1C20 | 2000-06-02 | H2S | 100 | 100 | No | NA | Other | Flame Detector